## Sheet1
WATER ANALYSIS REPORT, TATA MOTORS LIMITED, Singur, WB
Sr.No | Analysed By | Enviro Labs |  | SGS Labs |  | Briggss Analytical Bureau | Enviro Labs |  | Briggss Analytical Bureau | Enviro Labs
| Location | Untreated Water from Shrirampur Works | Treated Water from Shrirampur Works | Borewell, TML, Singur | Treated Water, Shrirampur | Borewell Water Sample From B.M Engineering | Borewell Water Sample TML | Borewell No.2 Near Weld Shop | Pond Water Sample Near Weld Shop | Before Water Softening | Before Water Softening | After Water Softening
| Date | 16.04.07 | 16.04.07 | 22.08.07 |  | 05.01.08 | 17.01.08 | 22.01.08 | 21.02.08 | 25.03.08 | 31.03.08
Physical Parameter
1 | Turbidity | 12.7 | 0.89 |  |  | 10 | 0.76 | 0.72 | 10 | 0.44 | 0.28 | 0.14
Chemical Parameter
2 | pH | 7.2 | 7 |  |  | 7.5 | 7.69 | 7.55 | -- | 8 | 7.7 | 7.4
3 | Conductivity | 369.6 | 360.2 |  |  | NA | 1104 | 952 | -- | 701 | 1154 | 613
4 | TDS | 280 | 265 |  |  | NA | 650 | 510 | -- | 380 | 610 | 370
5 | M Alkalinity | 104 | 102 |  |  | 350 | 368.5 | 284.9 | 180 | 198 | 319 | 323.43
6 | Total Suspended Solid | 42 | 12 |  |  | NA | 8 | <1.0 | 64 | <1 | <1 | <1
7 | Total Hardness | 146 | 130 |  |  | NA | 285 | 220 | 7.04 | 10 | 275 | 15
8 | Sodium | 13.2 | 12.75 |  |  | NA | 46.8 | 37.3 | -- | 10 | 6.6 | 13
9 | Chloride | 21 | 21 |  |  | 21.3 | 19.57 | 29.57 | 40 | 14.83 | 9.88 | 19.76
10 | Sulphate as SO3 | 42 | 41 |  |  | Traces | 2.12 | 11.3 | Traces | 4.3 | 1.1 | 2.3
11 | Dissolved Phosphates | 0.9 | 0.6 |  |  | NA | 1.2 | 0.31 | -- | <0.5 | Nil | Nil
12 | Nitrates as KNO3 | 0.24 | 0.3 |  |  | 3.4 | <0.05 | Nil | 3.4 | 0.18 | <0.05 | <0.05
13 | Residual Chlorine | <0.05 | <0.05 |  |  | Nil | Nil | Nil | -- | <0.05 | <0.05 | <0.05
14 | Dissolved Oxygen. | 4.2 | 5.4 |  |  | NA | 5.8 | 6 | 0.95 | 6.1 | 3.9 | 3.4
15 | Silica as SiO2 | 5.5 | 6 | 35.58 | 14.21 | 10.2 | 40.6 | 31.78 | 1 | 16.86 | 20.47 | 30.35
16 | BOD (270C,3 days). | 12 | 12 |  |  | NA | 2 | <1.0 | 11.8 | <1 | <1 | <1
17 | COD | 34 | 34 |  |  | NA | 9 | 4 | 144 | <1 | <5 | <5
18 | Oil & Grease | <0.01 | <0.01 |  |  | NA | <0.5 | <0.5 | -- | <0.5 | <0.5 | <0.5
Metels/Heavy Metals
19 | Lead as Pb | <0.005 | <0.005 |  |  | NA | <0.005 | <0.005 | -- | <0.005 | <0.01 | <0.01
20 | Nickel | <0.01 | <0.01 |  |  | NA | <0.01 | <0.01 | -- | <0.01 | <0.01 | <0.01
21 | Iron | 0.134 | <0.03 |  |  | 0.8 | 0.138 | 0.093 | 0.8 | <0.03 | -- | --
22 | Cynaide | <0.1 | <0.1 |  |  | NA | <0.01 | <0.01 | -- | <0.01 | <0.01 | <0.01
23 | Copper as Cu | <0.02 | <0.02 |  |  | NA | <0.02 | <0.02 | -- | <0.02 | <0.02 | <0.02
24 | Zinc | 0.269 | <0.05 |  |  | NA | 0.067 | 0.105 | -- | <0.05 | <0.05 | <0.05
25 | Total Chromium | <0.03 | <0.03 |  |  | NA | <0.05 | <0.03 | -- | <0.03 | <0.05 | <0.05
26 | Manganese | <0.03 | <0.03 |  |  | Nil | 0.113 | 0.227 | Nil | <0.03 | <0.03 | <0.03
27 | Cromium (Hexa) | <0.03 | <0.03 |  |  | NA | <0.05 | <0.05 | -- | <0.03 | <0.05 | <0.05
28 | Total Metals | 0.043 | Nil |  |  | NA | 0.21 | 0.2 | -- | Nil | Nil | Nil
Microbilogical Test
29 | Total Vibal Count (TVC) | NA | NA |  |  | 20 | 320 | 350 | 1860 | 264 | 9200 | 7400
30 | Most Probable Number (MPN) | NA | NA |  |  | NA | 14 | 11 | 120 | <2 | <2 | <2
31 | Escherichia Coli | NA | NA |  |  | NA | Present | Present | Absent | Absent | Absent | Absent
32 | Thermotolerant Escherichia Coli | NA | NA |  |  | NA | Present | Present | -- | Absent | Absent | Absent
Remark | [6 empty] | Not Potable | Not Potable |  | Potable | NC | NC
N.S- Not Specified
N.C-Not Contaminated
NA- Not Analysed