## Sheet1
Sl. No. | Substance or Characteristic | Measured
Essential characteristics
1 | Colour, ( Hazen units, Max ) | colourless
2 | Odour | Nil
3 | Turbidity ( NTU, Max) | 2
4 | Total Hardness (as CaCo3) mg/lit., | 1600
5 | Iron (as Fe) mg/lit,Max | 0.10
6 | Chlorides (as Cl) mg/lit,Max. | 1750
Desirable Characteristics
7 | Dissolved solids mg/lit,Max | 5495
8 | Calcium (as Ca) mg/lit,Max | 240
9 | Sulfate (as SO4) mg/lit,Max | 294
10 | Nitrate (as NO3) mg/lit,Max | 43.83
11 | Fluoride (as F) mg/lit,Max | 0.15
12 | Alkalinity (Methyl Orange)mg/lit.Max | 568
13 | Magnesium | 243
14 | Ammoniacal Nitrogen(N) | 0.09
15 | Albuminoid Nitrogen | 0.08
16 | Nitreous Nitrogen | Traces
17 | Oxygen Absorbed(Tidy 4hr Test) | 1.05 mg
18 | Hydrogen Long concentration- Ph | 7.1
19 | Phospates | 0.01
20 | Specifi Conductance(Micor Siemens/cm) | 8450