## Sheet1
WATER QUALITY PARAMETERS AND DRINKING WATER STANDARDS
Sl. No. | Parameters | Units | Drinking Water
IS: 10500 - 1991
|  |  | Desirable | Maximum
1 | Colour | Hazen units | 5 | 25
2 | Odour | - | Unobjectionable | -
3 | Taste | - | Agreeable | -
4 | Turbidity | NTU | 5 | 10
5 | pH value | - | 6.5 to 8.5 | No relaxation
6 | Total hardness (as CaCO3) | mg/l | 300 | 600
7 | Iron | mg/l | 0.3 | 1
8 | Chlorides | mg/l | 250 | 1000
9 | Residual, free Chlorine | mg/l | 0.2 | -
10 | Dissolved Solids | mg/l | 500 | 2000
11 | Calcium | mg/l | 75 | 200
12 | Copper | mg/l | 0.05 | 1.5
13 | Manganese | mg/l | 0.1 | 0.3
14 | Sulphate | mg/l | 200 | 400
15 | Nitrate | mg/l | 50 | No relaxation
16 | Fluoride | mg/l | 1 | 1.5
17 | Phenolic compounds | mg/l | 0.001 | 0.002
18 | Mercury | mg/l | 0.001 | No relaxation
19 | Cadmium | mg/l | 0.01 | No relaxation
20 | Selenium | mg/l | 0.01 | No relaxation
21 | Arsenic | mg/l | 0.05 | No relaxation
22 | Cyanide | mg/l | 0.05 | No relaxation
23 | Lead | mg/l | 0.05 | No relaxation
24 | Zinc | mg/l | 5 | 15
25 | Anionic detergents | mg/l | 0.2 | 1
26 | Chromium | mg/l | 0.05 | No relaxation
27 | Polynuclear aromatic Hydrocarbons | mg/l | - | -
28 | Mineral oil | mg/l | 0.01 | 0.03
29 | Pesticides | mg/l | Absent | 0.001
30 | Radioactive materials (a) Alpha emitters (b) Beta emitters
|  | Bq/l | - | 0.1
|  | Pci/l | - | 0.037
31 | Alkalinity | mg/l | 200 | 600
32 | Aluminlum | mg/l | 0.03 | 0.2
33 | Boron | mg/l | 1 | 5
www.groundwatertnpwd.org.in
Consumption of Polluted water leads to the following health hazards.
| Chemical Quality | Disease Caused
| Nitrate more than 45 mg/litre | Depression
| Fluoride more than 1.4 mg/litre | Fluorosis
| Sulphate more than 200 mg/litre | Diarrhoea
| Arsenic-lead and Chromium-more than 0.05 mg/litre | Skin diseases
| Iron more than 1 mg/litre | Diarrhoea
http://www.cgwbsecr.tn.nic.in