## Table-I
TABLE-1
GENERAL DESCRIPTION OF GROUND WATER ASSESSMENT UNITS KURNOOL DISTRICT, ANDHRA PRADESH STATE AS ON MARCH, 2004
SI. No | Name of Gw assessment Unit | Type of Gw assessment unit (Watershed/ Block/ Taluka/ Mandal) | Type of rock formation | Aerial extent (in hectares)
|  |  |  | Total Gw assessment unit | Command area | Non-command area | Poor Gw quality area
1 | 2 | 3 | 4 | 5 | 6 | 7 | 8
1 | Adoni(A) | Watershed | Granites | 24686 | 7926 | 16760 | NA
2 | Adoni_C | Watershed | Granites | 32952 | 10704 | 22248 | NA
3 | Allagadda | Watershed | Shales | 21375 | NA | 21375 | NA
4 | Allagadda (A) | Watershed | Shales | 26946 | 26946 | NA | NA
5 | Alur_C | Watershed | Granites | 28942 | NA | 28942 | NA
6 | Aluru | Watershed | Granites | 15990 | NA | 15990 | NA
7 | Aspari | Watershed | Granites | 13154 | NA | 13154 | NA
8 | Aspari(a) | Watershed | Granites | 10728 | NA | 10728 | NA
9 | Atmakuru(a) | Watershed | Shales | 28004 | NA | 28004 | NA
10 | Atmakuru(b) | Watershed | Shales | 22113 | NA | 22113 | NA
11 | B.Atmakuru(b) | Watershed | Limestones | 25859 | 16594 | 9265 | NA
12 | B.Atmakuru_-C | Watershed | Limestones | 33220.34 | 11431.34 | 21789 | NA
13 | Banaganapalli(b) | Watershed | Limestones | 35092 | NA | 35092 | NA
14 | Banaganapalli©-Nc | Watershed | Shales | 29526 | NA | 29526 | NA
15 | Banaganipalli(a) | Watershed | Limestones | 9178 | NA | 9178 | NA
16 | C.Belegal_C | Watershed | Granites | 20913 | 20913 | NA | NA
17 | Chagalamarri | Watershed | Shales | 42894 | NA | 42894 | NA
18 | Chippagiri -c-(b) | Watershed | Granites | 17031 | 9053 | 7978 | NA
19 | Chippagiri-B_C | Watershed | Granites | 23739 | 10163 | 13576 | NA
20 | Devanakonda(a) | Watershed | Granites | 22488 | NA | 22488 | NA
21 | Devanakonda(b) | Watershed | Granites | 29183 | 8148 | 21035 | NA
22 | Dhone (b) | Watershed | Granites | 31861 | NA | 31861 | NA
23 | Dhone(a) | Watershed | Granites | 17087 | NA | 17087 | NA
24 | Dornipadu-c | Watershed | Shales | 18573 | 9167 | 9406 | NA
25 | Gonegandla | Watershed | Granites | 27236 | NA | 27236 | NA
26 | Gospadu_c | Watershed | Shales | 35288 | 35288 | NA | NA
27 | Guduru_C | Watershed | Granites | 14346 | 885 | 13461 | NA
28 | Halaharvi(a) | Watershed | Granites | 32225 | 5002 | 27223 | NA
29 | Holagonda_C | Watershed | Granites | 18205 | 10774 | 7431 | NA
30 | Holagunda_C | Watershed | Granites | 22432 | 1560 | 20872 | NA
31 | J.Bunglow_C | Watershed | Shales | 10489 | 2039 | 8450 | NA
32 | Kalluru(A) | Watershed | Schist | 19039 | 1151 | 17888 | NA
33 | Kalluru(B) | Watershed | Schist | 11460 | 758 | 10702 | NA
34 | Kalluru(C) | Watershed | Granites | 21995 | NA | 21995 | NA
35 | Kodumuru(a) | Watershed | Granites | 16042 | 16042 | NA | NA
36 | Kolimigundla | Watershed | Shales | 15145 | NA | 15145 | NA
37 | Kosigi_C | Watershed | Granites | 20506 | 6150 | 14356 | NA
38 | Kothapalli (a) | Watershed | Shales | 7225 | NA | 7225 | NA
39 | Kothapalli (c) | Watershed | Shales | 7589 | NA | 7589 | NA
40 | Kothapalli(b) | Watershed | Shales | 17483 | 5391 | 12092 | NA
41 | Kothapalli(d) | Watershed | Shales | 12663 | NA | 12663 | NA
42 | Kowthalam(A)_C | Watershed | Granites | 24885 | 23984 | 901 | NA
43 | Kowthalam(A)_C | Watershed | Granites | 18124 | 1972 | 16152 | NA
44 | Krishnagiri(a) | Watershed | Granites | 29262 | NA | 29262 | NA
45 | Krishnagiri(b) | Watershed | Granites | 23685 | NA | 23685 | NA
46 | Kurnool | Watershed | Schist | 18518 | 897 | 17621 | NA
47 | Kurnool (A)_NC | Watershed | Limestones | 20651 | NA | 20651 | NA
48 | Kurnool (c)_NC | Watershed | Limestones | 6521 | NA | 6521 | NA
49 | Mahanandi(RF) | Watershed | Shales | 22463 | NA | 22463 | NA
50 | Midthuru_C | Watershed | Shales | 22681 | 6633 | 16048 | NA
51 | Miduthuru-c | Watershed | Shales | 19225 | 11544 | 7681 | NA
52 | Nandavaram_C | Watershed | Granites | 14906 | 13799 | 1107 | NA
53 | Nandikotkuru_C | Watershed | Limestones | 35685 | 14473 | 21212 | NA
54 | Orvakal(a)-Nc | Watershed | Shales | 26784 | NA | 26784 | NA
55 | Orvakal(b)-Nc | Watershed | Shales | 16949 | NA | 16949 | NA
56 | Orvakal(c)-Nc | Watershed | Shales | 10074 | NA | 10074 | NA
57 | Owk | Watershed | Shales | 48101 | NA | 48101 | NA
58 | Pagidyala-C | Watershed | Shales | 8581 | 6539 | 2042 | NA
59 | Panyam(a) | Watershed | Shales | 45252 | NA | 45252 | NA
60 | Panyam(B) | Watershed | Shales & Limestones | 14884 | NA | 14884 | NA
61 | Pathikonda(a) | Watershed | Granites | 17269 | NA | 17269 | NA
62 | Pathikonda(b) | Watershed | Granites | 12819 | NA | 12819 | NA
63 | Peapally | Watershed | Shales | 14631 | NA | 14631 | NA
64 | Peapully(B) | Watershed | Limestones | 14995 | NA | 14995 | NA
65 | Peddakadubur_C | Watershed | Granites | 30000 | 30000 | NA | NA
66 | Rudravaram (a) | Watershed | Shales | 16610 | NA | 16610 | NA
67 | Rudravaram Nc(a) | Watershed | Shales | 17383 | NA | 17383 | NA
68 | Sanjamala(a) | Watershed | Limestones | 19539 | NA | 19539 | NA
69 | Sanjamala(b) | Watershed | Shales | 41765 | NA | 41765 | NA
70 | Sirivella_C | Watershed | Shales | 17307 | 7684 | 9623 | NA
71 | Srisailam | Watershed | Shales | 28831 | NA | 28831 | NA
72 | Srisailam | Watershed | Shales | 4019 | NA | 4019 | NA
73 | Tuggali(a) | Watershed | Granites | 9891 | NA | 9891 | NA
74 | Tuggali(b) | Watershed | Granites | 37012 | NA | 37012 | NA
75 | Uyyalawada(A) | Watershed | Shales | 11965 | NA | 11965 | NA
76 | Veldurthi | Watershed | Granites | 31504 | NA | 31504 | NA
77 | Velugodu | Watershed | Shales | 41426 | NA | 41426 | NA
78 | Velugodu | Watershed | Shales | 5200 | NA | 5200 | NA
79 | Yemmiganur_C | Watershed | Granites | 19972 | 16035 | 3937 | NA
80 | Yemmiganur-B_C | Watershed | Granites | 14148 | 13170 | 978 | NA
Total |  |  |  | 1724419.34 | 362815.34 | 1361604 | 0
Note:- NA=Not applicable

## Table-II
TABLE-2
GROUND WATER RESOURCE POTENTIAL OF KURNOOL DISTRICT, ANDHRA PRADESH AS ON MARCH, 2004
SI. No | Assessment Unit | Recharge from rainfall during monsoon season |  |  | Recharge from other sources during monsoon season |  |  | Recharge from rainfall during non-monsoon season |  |  | Recharge from other sources during non-monsoon season |  |  | Total annual Gw recharge |  |  | Natural Discharge during non-monsoon season |  |  | Net annual Gw availability
|  | C | NC | Total | C | NC | Total | C | NC | Total | C | NC | Total | C | NC | Total | C | NC | Total | C | NC | Total
1 | 2 | 4 |  |  | 5 |  |  | 6 |  |  | 7 |  |  | (4+5+6+7)=8 |  |  | 9 |  |  | ( 8-9)=10
1 | Adoni(A) | 397 | 1010 | 1407 | 50 | 40 | 90 | 83 | 155 | 238 | 135 | 61 | 196 | 665 | 1266 | 1931 | 67 | 127 | 194 | 598 | 1139 | 1737 | 598 | 1139 | 0 | 0 | Adoni(A)
2 | Adoni_C | 802 | 1529 | 2331 | 183 | 114 | 297 | 97 | 185 | 282 | 210 | 226 | 436 | 1292 | 2054 | 3346 | 128 | 205 | 333 | 1164 | 1849 | 3013 | 1164 | 1849 | 0 | 0 | Adoni_C
3 | Allagadda | 0 | 758.4 | 758.4 | 0 | 255 | 255 | 0 | 0 | 0 | 0 | 0 | 0 | 0 | 1013.4 | 1013.4 | 0 | 101.4 | 101.4 | 0 | 912 | 912 | 0 | 912 | 0 | 0 | Allagadda
4 | Allagadda (A) | 864 | 0 | 864 | 3813 | 0 | 3813 | 84 | 0 | 84 | 336 | 0 | 336 | 5097 | 0 | 5097 | 510 | 0 | 510 | 4587 | 0 | 4587 | 4587 | 0 | 0 | 0 | Allagadda (A)
5 | Alur_C | 0 | 1414.3 | 1414.3 | 0 | 126.9 | 126.9 | 0 | 197.2 | 197.2 | 0 | 199 | 199 | 0 | 1937.4 | 1937.4 | 0 | 193.7 | 193.7 | 0 | 1743.7 | 1743.7 | 0 | 1744 | 0 | -0.3 | Alur_C
6 | Aluru | 0 | 737.9 | 737.9 | 0 | 1.7 | 1.7 | 0 | 91.3 | 91.3 | 0 | 1.8 | 1.8 | 0 | 832.7 | 832.7 | 0 | 83.3 | 83.3 | 0 | 749.4 | 749.4 | 0 | 749.4 | 0 | 0 | Aluru
7 | Aspari | 0 | 648.1 | 648.1 | 0 | 44.8 | 44.8 | 0 | 85.4 | 85.4 | 0 | 47 | 47 | 0 | 825.3 | 825.3 | 0 | 82.6 | 82.6 | 0 | 742.7 | 742.7 | 0 | 743 | 0 | -0.3 | Aspari
8 | Aspari(A) | 0 | 914.6 | 914.6 | 0 | 71.5 | 71.5 | 0 | 117.7 | 117.7 | 0 | 105.4 | 105.4 | 0 | 1209.2 | 1209.2 | 0 | 120.9 | 120.9 | 0 | 1088.3 | 1088.3 | 0 | 1088 | 0 | 0.3 | Aspari(A)
9 | Atmakuru(A) | 0 | 750.4 | 750.4 | 0 | 33.7 | 33.7 | 0 | 101 | 101 | 0 | 23.9 | 23.9 | 0 | 909 | 909 | 0 | 90.9 | 90.9 | 0 | 818.1 | 818.1 | 0 | 818.1 | 0 | 0 | Atmakuru(A)
10 | Atmakuru(B) | 0 | 714.8 | 714.8 | 0 | 54.4 | 54.4 | 0 | 0 | 0 | 0 | 41.9 | 41.9 | 0 | 811.1 | 811.1 | 0 | 81.1 | 81.1 | 0 | 730 | 730 | 0 | 730 | 0 | 0 | Atmakuru(B)
11 | B.Atmakuru(B) | 729.6 | 407.4 | 1137 | 2385 | 14 | 2399 | 9.6 | 53.4 | 63 | 148 | 38 | 186 | 3272.2 | 512.8 | 3785 | 327.3 | 51.3 | 378.6 | 2944.9 | 461.5 | 3406.4 | 2944.9 | 461.5 | 0 | 0 | B.Atmakuru(B)
12 | B.Atmakuru_-C | 269 | 645 | 914 | 760 | 194 | 954 | 40 | 105.4 | 145.4 | 94 | 313 | 407 | 1163 | 1257.4 | 2420.4 | 116 | 168 | 284 | 1047 | 1089.4 | 2136.4 | 1047 | 1089 | 0 | 0.4 | B.Atmakuru_-C
13 | Banaganapalli(A) | 0 | 223.4 | 223.4 | 0 | 65 | 65 | 0 | 84.2 | 84.2 | 0 | 65 | 65 | 0 | 437.6 | 437.6 | 0 | 59.4 | 59.4 | 0 | 378.2 | 378.2 | 0 | 378 | 0 | 0.2 | Banaganapalli(A)
14 | Banaganapalli(B) | 0 | 995.5 | 995.5 | 0 | 186 | 186 | 0 | 103.8 | 103.8 | 0 | 184.9 | 184.9 | 0 | 1470.2 | 1470.2 | 0 | 147 | 147 | 0 | 1323.2 | 1323.2 | 0 | 1323 | 0 | 0.2 | Banaganapalli(B)
15 | Banaganapalli©-Nc | 0 | 799.3 | 799.3 | 0 | 124.1 | 124.1 | 0 | 85.7 | 85.7 | 0 | 126.4 | 126.4 | 0 | 1135.5 | 1135.5 | 0 | 113.5 | 113.5 | 0 | 1022 | 1022 | 0 | 1022 | 0 | 0 | Banaganapalli©-Nc
16 | C.Belagal_C | 1362 | 0 | 1362 | 119 | 0 | 119 | 160 | 0 | 160 | 237 | 0 | 237 | 1878 | 0 | 1878 | 188 | 0 | 188 | 1690 | 0 | 1690 | 1690 | 0 | 0 | 0 | C.Belagal_C
17 | Chagalamarri | 0 | 1065 | 1065 | 0 | 241.5 | 241.5 | 0 | 0 | 0 | 0 | 343.7 | 343.7 | 0 | 1650.2 | 1650.2 | 0 | 171.4 | 171.4 | 0 | 1478.8 | 1478.8 | 0 | 1479 | 0 | -0.2 | Chagalamarri
18 | Chippagiri -C-(B) | 271.5 | 240.4 | 511.9 | 276 | 9 | 285 | 54.6 | 48.5 | 103.1 | 480 | 5 | 485 | 1082.1 | 302.9 | 1385 | 108 | 30.3 | 138.3 | 974.1 | 272.6 | 1246.7 | 974 | 272.6 | 0.1 | 0 | Chippagiri -C-(B)
19 | Cippagiri-B_C | 392 | 598 | 990 | 92 | 4 | 96 | 77 | 102 | 179 | 1197 | 8 | 1205 | 1758 | 712 | 2470 | 176 | 71 | 247 | 1582 | 641 | 2223 | 1582 | 641 | 0 | 0 | Cippagiri-B_C
20 | Devanakonda(A) | 0 | 1397.5 | 1397.5 | 0 | 91.9 | 91.9 | 0 | 168.7 | 168.7 | 0 | 106.3 | 106.3 | 0 | 1764.4 | 1764.4 | 0 | 188.4 | 188.4 | 0 | 1576 | 1576 | 0 | 1576 | 0 | 0 | Devanakonda(A)
21 | Devanakonda(B) | 563 | 749 | 1312 | 307 | 64 | 371 | 62 | 147 | 209 | 147 | 119 | 266 | 1079 | 1079 | 2158 | 108 | 122 | 230 | 971 | 957 | 1928 | 971 | 957 | 0 | 0 | Devanakonda(B)
22 | Dhone (B) | 0 | 1964.4 | 1964.4 | 0 | 131 | 131 | 0 | 207.7 | 207.7 | 0 | 201.7 | 201.7 | 0 | 2504.8 | 2504.8 | 0 | 250.5 | 250.5 | 0 | 2254.3 | 2254.3 | 0 | 2254.3 | 0 | 0 | Dhone (B)
23 | Dhone(A) | 0 | 1154.1 | 1154.1 | 0 | 53.7 | 53.7 | 0 | 133.6 | 133.6 | 0 | 65.7 | 65.7 | 0 | 1407.1 | 1407.1 | 0 | 140.7 | 140.7 | 0 | 1266.4 | 1266.4 | 0 | 1266.4 | 0 | 0 | Dhone(A)
24 | Dornipadu-C | 185.7 | 190 | 375.7 | 3435 | 12 | 3447 | 27.9 | 28.6 | 56.5 | 78 | 14 | 92 | 3726.6 | 244.6 | 3971.2 | 372.7 | 24.5 | 397.2 | 3353.9 | 220.1 | 3574 | 3353.9 | 220 | 0 | 0.1 | Dornipadu-C
25 | Gonegandla | 0 | 1238.2 | 1238.2 | 0 | 53.4 | 53.4 | 0 | 225.7 | 225.7 | 0 | 102.4 | 102.4 | 0 | 1619.7 | 1619.7 | 0 | 162 | 162 | 0 | 1457.7 | 1457.7 | 0 | 1457.7 | 0 | 0 | Gonegandla
26 | Gospadu_C | 734.2 | 0 | 734.2 | 6182 | 0 | 6182 | 111.8 | 0 | 111.8 | 84 | 0 | 84 | 7112 | 0 | 7112 | 711.2 | 0 | 711.2 | 6400.8 | 0 | 6400.8 | 6400.8 | 0 | 0 | 0 | Gospadu_C
27 | Guduru_C | 33 | 752 | 785 | 87 | 52 | 139 | 5 | 74 | 79 | 188 | 77 | 265 | 313 | 955 | 1268 | 32 | 95 | 127 | 281 | 860 | 1141 | 281 | 860 | 0 | 0 | Guduru_C
28 | Halaharvi(A) | 209 | 1105 | 1314 | 393 | 81 | 474 | 42 | 223 | 265 | 799 | 94 | 893 | 1443 | 1503 | 2946 | 143 | 150 | 293 | 1300 | 1353 | 2653 | 1300 | 1353 | 0 | 0 | Halaharvi(A)
29 | Holagonda_C | 428 | 383 | 811 | 402 | 20 | 422 | 81 | 56 | 137 | 1365 | 44 | 1409 | 2276 | 503 | 2779 | 227 | 51 | 278 | 2049 | 452 | 2501 | 2049 | 452 | 0 | 0 | Holagonda_C
30 | Holagunda_C | 53 | 1009 | 1062 | 55 | 18 | 73 | 11 | 145 | 156 | 123 | 49 | 172 | 242 | 1221 | 1463 | 25 | 123 | 148 | 217 | 1098 | 1315 | 217 | 1098 | 0 | 0 | Holagunda_C
31 | J.Bunglow_C | 42 | 263 | 305 | 567 | 64 | 631 | 0 | 0 | 0 | 77 | 74 | 151 | 686 | 401 | 1087 | 68 | 40 | 108 | 618 | 361 | 979 | 618 | 361 | 0 | 0 | J.Bunglow_C
32 | Kalluru(A) | 44 | 1013 | 1057 | 41 | 63 | 104 | 7 | 106 | 113 | 108 | 140 | 248 | 200 | 1322 | 1522 | 21 | 133 | 154 | 179 | 1189 | 1368 | 179.351 | 1189.397 | -0.35095 | -0.39698 | Kalluru(A)
33 | Kalluru(B) | 28 | 600 | 628 | 25 | 31 | 56 | 5 | 66 | 71 | 132 | 65 | 197 | 190 | 762 | 952 | 19 | 77 | 96 | 171 | 685 | 856 | 171 | 685 | 0 | 0 | Kalluru(B)
34 | Kalluru(C) | 0 | 1609.9 | 1609.9 | 0 | 107.6 | 107.6 | 0 | 165.9 | 165.9 | 0 | 210.7 | 210.7 | 0 | 2094.1 | 2094.1 | 0 | 209.4 | 209.4 | 0 | 1884.7 | 1884.7 | 0 | 1884.7 | 0 | 0 | Kalluru(C)
35 | Kodumuru(A) | 782 | 0 | 782 | 989 | 0 | 989 | 120 | 0 | 120 | 1028 | 0 | 1028 | 2919 | 0 | 2919 | 292 | 0 | 292 | 2627 | 0 | 2627 | 2627 | 0 | 0 | 0 | Kodumuru(A)
36 | Kolimigundla | 0 | 350.3 | 350.3 | 0 | 119.8 | 119.8 | 0 | 36.4 | 36.4 | 0 | 123.9 | 123.9 | 0 | 630.4 | 630.4 | 0 | 63.1 | 63.1 | 0 | 567.3 | 567.3 | 0 | 567.3 | 0 | 0 | Kolimigundla
37 | Kosigi_C | 356 | 1033 | 1389 | 230 | 73 | 303 | 55 | 120 | 175 | 30 | 133 | 163 | 671 | 1359 | 2030 | 67 | 135 | 202 | 604 | 1224 | 1828 | 604 | 1224 | 0 | 0 | Kosigi_C
38 | Kothapalli (A) | 0 | 197.5 | 197.5 | 0 | 0 | 0 | 0 | 0 | 0 | 0 | 0 | 0 | 0 | 197.5 | 197.5 | 0 | 19.8 | 19.8 | 0 | 177.7 | 177.7 | 0 | 178 | 0 | -0.3 | Kothapalli (A)
39 | Kothapalli (C) | 0 | 206.7 | 206.7 | 0 | 6 | 6 | 0 | 66 | 66 | 0 | 10.9 | 10.9 | 0 | 289.6 | 289.6 | 0 | 29 | 29 | 0 | 260.6 | 260.6 | 0 | 260.6 | 0 | 0 | Kothapalli (C)
40 | Kothapalli(B) | 121 | 407 | 528 | 1163 | 79 | 1242 | 0 | 0 | 0 | 877 | 116 | 993 | 2161 | 602 | 2763 | 216 | 60 | 276 | 1945 | 542 | 2487 | 1945 | 542 | 0 | 0 | Kothapalli(B)
41 | Kothapalli(D) | 0 | 409.7 | 409.7 | 0 | 42.5 | 42.5 | 0 | 0 | 0 | 0 | 64.6 | 64.6 | 0 | 516.8 | 516.8 | 0 | 51.7 | 51.7 | 0 | 465.1 | 465.1 | 0 | 465.1 | 0 | 0 | Kothapalli(D)
42 | Kowthalam | 56 | 677 | 733 | 127 | 117 | 244 | 34 | 276 | 310 | 160 | 211 | 371 | 377 | 1281 | 1658 | 35 | 131 | 166 | 342 | 1150 | 1492 | 342 | 1150 | 0 | 0 | Kowthalam
43 | Kowthalam(A)_C | 863 | 30 | 893 | 106 | 3 | 109 | 155 | 5 | 160 | 230 | 6 | 236 | 1354 | 44 | 1398 | 136 | 5 | 141 | 1218 | 39 | 1257 | 1218 | 39 | 0 | 0 | Kowthalam(A)_C
44 | Krishnagiri(A) | 0 | 1474.3 | 1474.3 | 0 | 64 | 64 | 0 | 142 | 142 | 0 | 106.5 | 106.5 | 0 | 1786.8 | 1786.8 | 0 | 178.7 | 178.7 | 0 | 1608.1 | 1608.1 | 0 | 1608 | 0 | 0.1 | Krishnagiri(A)
45 | Krishnagiri(B) | 0 | 1729.2 | 1729.2 | 0 | 104 | 104 | 0 | 195.8 | 195.8 | 0 | 174.5 | 174.5 | 0 | 2203.5 | 2203.5 | 0 | 220.4 | 220.4 | 0 | 1983.1 | 1983.1 | 0 | 1983 | 0 | 0.1 | Krishnagiri(B)
46 | Kurnool | 36 | 1011 | 1047 | 376 | 34 | 410 | 5 | 107 | 112 | 87 | 71 | 158 | 504 | 1223 | 1727 | 50 | 121 | 171 | 454 | 1102 | 1556 | 454 | 1102 | 0 | 0 | Kurnool
47 | Kurnool (A)_NC | 0 | 728.3 | 728.3 | 0 | 138.7 | 138.7 | 0 | 93.3 | 93.3 | 0 | 244.5 | 244.5 | 0 | 1204.8 | 1204.8 | 0 | 60.2 | 60.2 | 0 | 1144.6 | 1144.6 | 0 | 1144.6 | 0 | 0 | Kurnool (A)_NC
48 | Kurnool (C)_NC | 0 | 207.7 | 207.7 | 0 | 16.2 | 16.2 | 0 | 27.4 | 27.4 | 0 | 35.3 | 35.3 | 0 | 286.6 | 286.6 | 0 | 14.3 | 14.3 | 0 | 272.3 | 272.3 | 0 | 272.3 | 0 | 0 | Kurnool (C)_NC
49 | Mahanandi(RF) | 0 | 505.9 | 505.9 | 0 | 0 | 0 | 0 | 0 | 0 | 0 | 0 | 0 | 0 | 505.9 | 505.9 | 0 | 50.6 | 50.6 | 0 | 455.3 | 455.3 | 0 | 455 | 0 | 0.3 | Mahanandi(Rf)
50 | Midthuru_C | 138 | 499 | 637 | 1138 | 57 | 1195 | 0 | 0 | 0 | 136 | 47 | 183 | 1412 | 603 | 2015 | 141 | 60 | 201 | 1271 | 543 | 1814 | 1271 | 543 | 0 | 0 | Midthuru_C
51 | Miduthuru-C | 234.7 | 156.1 | 390.8 | 3431 | 41 | 3472 | 0 | 0 | 0 | 169 | 39 | 208 | 3834.7 | 236.1 | 4070.8 | 383.4 | 23 | 406.4 | 3451.3 | 213.1 | 3664.4 | 3451.3 | 213 | 0 | 0.1 | Miduthuru-C
52 | Nandavaram_C | 621 | 75 | 696 | 680 | 4 | 684 | 91 | 9 | 100 | 711 | 6 | 717 | 2103 | 94 | 2197 | 209 | 9 | 218 | 1894 | 85 | 1979 | 1894 | 85 | 0 | 0 | Nandavaram_C
53 | Nandikotkuru_C | 439 | 965 | 1404 | 1223 | 90 | 1313 | 62 | 92 | 154 | 147 | 91 | 238 | 1871 | 1238 | 3109 | 188 | 123 | 311 | 1683 | 1115 | 2798 | 1683 | 1115 | 0 | 0 | Nandikotkuru_C
54 | Orvakal(A)-Nc | 0 | 551 | 551 | 0 | 66.4 | 66.4 | 0 | 64.3 | 64.3 | 0 | 94.7 | 94.7 | 0 | 776.4 | 776.4 | 0 | 86.5 | 86.5 | 0 | 689.9 | 689.9 | 0 | 690 | 0 | -0.1 | Orvakal(A)-Nc
55 | Orvakal(B)-Nc | 0 | 397.7 | 397.7 | 0 | 105.2 | 105.2 | 0 | 44.8 | 44.8 | 0 | 119.9 | 119.9 | 0 | 667.6 | 667.6 | 0 | 66.8 | 66.8 | 0 | 600.8 | 600.8 | 0 | 600.9 | 0 | -0.1 | Orvakal(B)-Nc
56 | Orvakal(C)-Nc | 0 | 262.5 | 262.5 | 0 | 17.9 | 17.9 | 0 | 29.1 | 29.1 | 0 | 19.4 | 19.4 | 0 | 328.9 | 328.9 | 0 | 32.9 | 32.9 | 0 | 296 | 296 | 0 | 296 | 0 | 0 | Orvakal(C)-Nc
57 | Owk | 0 | 1090.6 | 1090.6 | 0 | 178.7 | 178.7 | 0 | 153.5 | 153.5 | 0 | 185.4 | 185.4 | 0 | 1608.2 | 1608.2 | 0 | 80.4 | 80.4 | 0 | 1527.8 | 1527.8 | 0 | 1528 | 0 | -0.2 | Owk
58 | Pagidyala-C | 79 | 37 | 116 | 1309 | 19 | 1328 | 21 | 7 | 28 | 123 | 19 | 142 | 1532 | 82 | 1614 | 153 | 9 | 162 | 1379 | 73 | 1452 | 1379 | 73 | 0 | 0 | Pagidyala-C
59 | Panyam(A) | 0 | 1483.1 | 1483.1 | 0 | 183.3 | 183.3 | 0 | 147.8 | 147.8 | 0 | 234.9 | 234.9 | 0 | 2049.1 | 2049.1 | 0 | 204.9 | 204.9 | 0 | 1844.2 | 1844.2 | 0 | 1844.2 | 0 | 0 | Panyam(A)
60 | Panyam(B) | 0 | 580.6 | 580.6 | 0 | 44.6 | 44.6 | 0 | 57.1 | 57.1 | 0 | 99.2 | 99.2 | 0 | 781.5 | 781.5 | 0 | 78.2 | 78.2 | 0 | 703.3 | 703.3 | 0 | 703 | 0 | 0.3 | Panyam(B)
61 | Pathikonda(A) | 0 | 1159 | 1159 | 0 | 49.2 | 49.2 | 0 | 136.3 | 136.3 | 0 | 87.3 | 87.3 | 0 | 1431.8 | 1431.8 | 0 | 155.5 | 155.5 | 0 | 1276.3 | 1276.3 | 0 | 1276 | 0 | 0.3 | Pathikonda(A)
62 | Pathikonda(B) | 0 | 830.3 | 830.3 | 0 | 32 | 32 | 0 | 106.9 | 106.9 | 0 | 50.7 | 50.7 | 0 | 1019.9 | 1019.9 | 0 | 102 | 102 | 0 | 917.9 | 917.9 | 0 | 917.9 | 0 | 0 | Pathikonda(B)
63 | Peapully | 0 | 422.8 | 422.8 | 0 | 138.7 | 138.7 | 0 | 201.3 | 201.3 | 0 | 236.5 | 236.5 | 0 | 999.3 | 999.3 | 0 | 100 | 100 | 0 | 899.3 | 899.3 | 0 | 899.3 | 0 | 0 | Peapully
64 | Peapully(B) | 0 | 666 | 666 | 0 | 74 | 74 | 0 | 74 | 74 | 0 | 88 | 88 | 0 | 902 | 902 | 0 | 90.2 | 90.2 | 0 | 811.8 | 811.8 | 0 | 812 | 0 | -0.2 | Peapully(B)
65 | Peddakadabur_C | 1464 | 0 | 1464 | 602 | 0 | 602 | 271 | 0 | 271 | 1182 | 0 | 1182 | 3519 | 0 | 3519 | 352 | 0 | 352 | 3167 | 0 | 3167 | 3167 | 0 | 0 | 0 | Peddakadabur_C
66 | Rudravaram (A) | 0 | 324 | 324 | 0 | 183 | 183 | 0 | 0 | 0 | 0 | 187 | 187 | 0 | 694 | 694 | 0 | 98.9 | 98.9 | 0 | 595.1 | 595.1 | 0 | 595 | 0 | 0.1 | Rudravaram (A)
67 | Rudravaram_Nc(A) | 0 | 604.7 | 604.7 | 0 | 61.3 | 61.3 | 0 | 0 | 0 | 0 | 62 | 62 | 0 | 728 | 728 | 0 | 72.8 | 72.8 | 0 | 655.2 | 655.2 | 0 | 655.3 | 0 | -0.1 | Rudravaram Nc(A)
68 | Sanjamala(A) | 0 | 934.1 | 934.1 | 0 | 35 | 35 | 0 | 100.1 | 100.1 | 0 | 34.3 | 34.3 | 0 | 1103.5 | 1103.5 | 0 | 110.3 | 110.3 | 0 | 993.2 | 993.2 | 0 | 993.2 | 0 | 0 | Sanjamala(A)
69 | Sanjamala(B) | 0 | 1082 | 1082 | 0 | 130.6 | 130.6 | 0 | 112.4 | 112.4 | 0 | 154.5 | 154.5 | 0 | 1479.5 | 1479.5 | 0 | 147.9 | 147.9 | 0 | 1331.6 | 1331.6 | 0 | 1331.6 | 0 | 0 | Sanjamala(B)
70 | Sirivella_C | 180.5 | 339.5 | 520 | 1322 | 127 | 1449 | 25 | 31.8 | 56.8 | 234 | 226 | 460 | 1761.5 | 724.3 | 2485.8 | 176.1 | 72.4 | 248.5 | 1585.4 | 651.9 | 2237.3 | 1585.4 | 652 | 0 | -0.1 | Sirivella_C
71 | Srisailam | 0 | 124 | 124 | 0 | 1.88 | 1.88 | 0 | 0 | 0 | 0 | 1.88 | 1.88 | 0 | 127.76 | 127.76 | 0 | 12.7 | 12.7 | 0 | 115.06 | 115.06 | 0 | 115 | 0 | 0.06 | Srisailam
72 | Srisailam | 0 | 853.2 | 853.2 | 0 | 0 | 0 | 0 | 7.3 | 7.3 | 0 | 9.6 | 9.6 | 0 | 870.1 | 870.1 | 0 | 87 | 87 | 0 | 783.1 | 783.1 | 0 | 783 | 0 | 0.1 | Srisailam
73 | Tuggali(A) | 0 | 606.5 | 606.5 | 0 | 43.5 | 43.5 | 0 | 74.8 | 74.8 | 0 | 56.9 | 56.9 | 0 | 781.7 | 781.7 | 0 | 90.7 | 90.7 | 0 | 691 | 691 | 0 | 691 | 0 | 0 | Tuggali(A)
74 | Tuggali(B) | 0 | 2363.8 | 2363.8 | 0 | 88.2 | 88.2 | 0 | 229.9 | 229.9 | 0 | 102.4 | 102.4 | 0 | 2784.3 | 2784.3 | 0 | 278.4 | 278.4 | 0 | 2505.9 | 2505.9 | 0 | 2505.9 | 0 | 0 | Tuggali(B)
75 | Uyyalawada(A) | 0 | 236.9 | 236.9 | 0 | 16.9 | 16.9 | 0 | 33.2 | 33.2 | 0 | 13.4 | 13.4 | 0 | 300.4 | 300.4 | 0 | 30 | 30 | 0 | 270.4 | 270.4 | 0 | 270.4 | 0 | 0 | Uyyalawada(A)
76 | Veldurthi | 0 | 1760 | 1760 | 0 | 208 | 208 | 0 | 242.6 | 242.6 | 0 | 273.9 | 273.9 | 0 | 2484.5 | 2484.5 | 0 | 290.6 | 290.6 | 0 | 2193.9 | 2193.9 | 0 | 2194 | 0 | -0.1 | Veldurthi
77 | Velugodu | 0 | 69.5 | 69.5 | 0 | 0 | 0 | 0 | 0 | 0 | 0 | 0 | 0 | 0 | 69.5 | 69.5 | 0 | 3.5 | 3.5 | 0 | 66 | 66 | 0 | 66 | 0 | 0 | Velugodu
78 | Velugodu | 0 | 1512.7 | 1512.7 | 0 | 181.5 | 181.5 | 0 | 0 | 0 | 0 | 47.6 | 47.6 | 0 | 1741.8 | 1741.8 | 0 | 174.2 | 174.2 | 0 | 1567.6 | 1567.6 | 0 | 1567.6 | 0 | 0 | Velugodu
79 | Yemmiganur_C | 774 | 241 | 1015 | 730 | 12 | 742 | 127 | 31 | 158 | 1457 | 40 | 1497 | 3088 | 324 | 3412 | 309 | 33 | 342 | 2779 | 291 | 3070 | 2779 | 291 | 0 | 0 | Yemmiganur_C
80 | Yemmiganur-B_C | 624 | 71 | 695 | 544 | 0 | 544 | 120 | 9 | 129 | 915 | 1 | 916 | 2203 | 81 | 2284 | 220 | 8 | 228 | 1983 | 73 | 2056 | 1983 | 73 | 0 | 0 | Yemmiganur-B_C
| Total | 14175.2 | 56145.8 | 70321 | 33142 | 5409.28 | 38551.28 | 2043.9 | 6326.9 | 8370.8 | 13424 | 7078.48 | 20502.48 | 62785.1 | 74960.46 | 137745.56 | 6274.7 | 7535.9 | 13810.6 | 56510.4 | 67424.56 | 123934.96 |  |  | 56510.4 | 67424.56
Note:- C = Command ; NC = Non command

## Table-III
TABLE-3
GROUNDWATER RESOURCE POTENTIAL OF KURNOOL DISTRICT, ANDHRA PRADESH STATE AS ON MARCH, 2004
Sl. No | Assessment unit | Net Annual Gw availability ha.m |  |  | Existing gross Gw draft for irrigation ha.m |  |  | Existing gross Gw draft for domestic and industrial water supply ha.m |  |  | Existing gross Gw draft for all uses ha.m |  |  | Allocation for domestic and industrial requirement supply ha.m |  |  | Net Gw availability for future irrigation development ha.m |  |  | Stage of Gw development ha.m
|  | C | NC | Total | C | NC | Total | C | NC | Total | C | NC | Total | C | NC | Total | C | NC | Total | C | NC | Total
|  | 10 |  |  | 11 |  |  | 12 |  |  | 13 = (11+12) |  |  | 14 |  |  | 15 = (10-11-14) |  |  | [(13/10)* 100] %
1 | Adoni(A) | 598 | 1139 | 1737 | 5.624 | 288 | 293.624 | 2.376 | 66 | 68.376 | 8 | 354 | 362 | 26 | 774 | 800 | 566.376 | 77 | 643.376 | 1.3378 | 31.0799 | 20.8405
2 | Adoni_C | 1164 | 1849 | 3013 | 354.25 | 1053.5909 | 1407.8409 | 27.432 | 95.9294 | 123.3614 | 381.682 | 1149.5203 | 1531.2023 | 81.3582 | 267.2935 | 348.6517 | 728.3918 | 528.1157 | 1256.5075 | 32.7905 | 62.1698 | 50.8199
3 | Allagadda | 0 | 912 | 912 | 0 | 1043.9 | 1043.9 | 0 | 25.2 | 25.2 | 0 | 1069.1 | 1069.1 | 0 | 62.8726 | 62.8726 | 0 | -194.7726 | -194.7726 | 0 | 117.2259 | 117.2259
4 | Allagadda (A) | 4587 | 0 | 4587 | 1389.05 | 0 | 1389.05 | 119.232 | 0 | 119.232 | 1508.282 | 0 | 1508.282 | 249.4279 | 0 | 249.4279 | 2948.5221 | 0 | 2948.5221 | 32.8817 | 0 | 32.8817
5 | Alur_C | 0 | 1744 | 1744 | 0 | 856.05 | 856.05 | 0 | 41.904 | 41.904 | 0 | 897.954 | 897.954 | 0 | 140.5643 | 140.5643 | 0 | 747.3857 | 747.3857 | 0 | 51.4882 | 51.4882
6 | Aluru | 0 | 749.4 | 749.4 | 0 | 3.9 | 3.9 | 0 | 7.92 | 7.92 | 0 | 11.82 | 11.82 | 0 | 50.0091 | 50.0091 | 0 | 695.4909 | 695.4909 | 0 | 1.5773 | 1.5773
7 | Aspari | 0 | 743 | 743 | 0 | 414.6997 | 414.6997 | 0 | 17.424 | 17.424 | 0 | 432.1237 | 432.1237 | 0 | 54.3244 | 54.3244 | 0 | 273.9758 | 273.9758 | 0 | 58.1593 | 58.1593
8 | Aspari(A) | 0 | 1088 | 1088 | 0 | 414.0497 | 414.0497 | 0 | 20.736 | 20.736 | 0 | 434.7857 | 434.7857 | 0 | 66.553 | 66.553 | 0 | 607.3973 | 607.3973 | 0 | 39.9619 | 39.9619
9 | Atmakuru(A) | 0 | 818.1 | 818.1 | 0 | 107.497 | 107.497 | 0 | 25.056 | 25.056 | 0 | 132.553 | 132.553 | 0 | 38.5281 | 38.5281 | 0 | 672.075 | 672.075 | 0 | 16.2025 | 16.2025
10 | Atmakuru(B) | 0 | 730 | 730 | 0 | 239.9149 | 239.9149 | 0 | 58.7519 | 58.7519 | 0 | 298.6669 | 298.6669 | 0 | 168.6905 | 168.6905 | 0 | 321.3946 | 321.3946 | 0 | 40.9133 | 40.9133
11 | B.Atmakuru(B) | 2944.9 | 461.5 | 3406.4 | 299 | 136.8123 | 435.8123 | 61.992 | 37.2706 | 99.2626 | 360.992 | 174.0828 | 535.0748 | 120.8875 | 111.9463 | 232.8338 | 2525.0125 | 212.7414 | 2737.7539 | 12.2582 | 37.7211 | 15.7079
12 | B.Atmakuru_-C | 1047 | 1089 | 2136 | 79.848 | 1095.2588 | 1175.1068 | 91.152 | 117.7412 | 208.8932 | 171 | 1213 | 1384 | 253.1392 | 189.5965 | 442.7357 | 714.0128 | -195.8554 | 518.1575 | 16.3324 | 111.3866 | 64.794
13 | Banaganapalli(A) | 0 | 378 | 378 | 0 | 750.6713 | 750.6713 | 0 | 32.688 | 32.688 | 0 | 783.3592 | 783.3592 | 0 | 132.9459 | 132.9459 | 0 | -505.6171 | -505.6171 | 0 | 207.2379 | 207.2379
14 | Banaganapalli(B) | 0 | 1323 | 1323 | 0 | 1117.6629 | 1117.6629 | 0 | 39.024 | 39.024 | 0 | 1156.6869 | 1156.6869 | 0 | 97.7119 | 97.7119 | 0 | 107.6251 | 107.6251 | 0 | 87.4291 | 87.4291
15 | Banaganapalli©-Nc | 0 | 1022 | 1022 | 0 | 653.9645 | 653.9645 | 0 | 75.0239 | 75.0239 | 0 | 728.9884 | 728.9884 | 0 | 146.2057 | 146.2057 | 0 | 221.8297 | 221.8297 | 0 | 71.3296 | 71.3296
16 | C.Belagal_C | 1690 | 0 | 1690 | 507.6501 | 0 | 507.6501 | 42.1199 | 0 | 42.1199 | 549.77 | 0 | 549.77 | 166.9349 | 0 | 166.9349 | 1015.415 | 0 | 1015.415 | 32.5308 | 0 | 32.5308
17 | Chagalamarri | 0 | 1479 | 1479 | 0 | 1691.1361 | 1691.1361 | 0 | 54.8639 | 54.8639 | 0 | 1746 | 1746 | 0 | 156.1949 | 156.1949 | 0 | -368.3309 | -368.3309 | 0 | 118.0527 | 118.0527
18 | Chippagiri -C-(B) | 974 | 272.6 | 1246.6 | 91.65 | 17.81 | 109.46 | 13.824 | 11.8588 | 25.6828 | 105.474 | 29.6688 | 135.1428 | 29.904 | 72.4637 | 102.3677 | 852.446 | 182.3263 | 1034.7723 | 10.829 | 10.8836 | 10.8409
19 | Cippagiri-B_C | 1582 | 641 | 2223 | 45.5 | 35.2657 | 80.7657 | 8.856 | 25.2 | 34.056 | 54.356 | 60.4657 | 114.8217 | 37.974 | 96.3402 | 134.3142 | 1498.526 | 509.3941 | 2007.9201 | 3.4359 | 9.433 | 5.1652
20 | Devanakonda(A) | 0 | 1576 | 1576 | 0 | 907.8803 | 907.8803 | 0 | 30.96 | 30.96 | 0 | 938.8402 | 938.8402 | 0 | 110.4645 | 110.4645 | 0 | 557.6552 | 557.6552 | 0 | 59.5711 | 59.5711
21 | Devanakonda(B) | 971 | 957 | 1928 | 223.6 | 397.2784 | 620.8784 | 7.56 | 183.7216 | 191.2816 | 231.16 | 581 | 812.16 | 25.9257 | 139.721 | 165.6467 | 721.4743 | 420.0006 | 1141.4749 | 23.8064 | 60.7106 | 42.1245
22 | Dhone (B) | 0 | 2254.3 | 2254.3 | 0 | 835.8995 | 835.8995 | 0 | 50.2559 | 50.2559 | 0 | 886.1555 | 886.1555 | 0 | 290.953 | 290.953 | 0 | 1127.4475 | 1127.4475 | 0 | 39.3096 | 39.3096
23 | Dhone(A) | 0 | 1266.4 | 1266.4 | 0 | 391.2997 | 391.2997 | 0 | 25.776 | 25.776 | 0 | 417.0757 | 417.0757 | 0 | 116.1683 | 116.1683 | 0 | 758.932 | 758.932 | 0 | 32.934 | 32.934
24 | Dornipadu-C | 3353.9 | 220 | 3573.9 | 3.9 | 34.5902 | 38.4902 | 19.44 | 32.7786 | 52.2186 | 23.34 | 67.3688 | 90.7088 | 40.6607 | 137.3113 | 177.972 | 3309.3393 | 48.0985 | 3357.4378 | 0.69591 | 30.6222 | 2.5381
25 | Gonegandla | 0 | 1457.7 | 1457.7 | 0 | 554.5278 | 554.5278 | 0 | 40.752 | 40.752 | 0 | 595.2797 | 595.2797 | 0 | 125.1294 | 125.1294 | 0 | 778.0428 | 778.0428 | 0 | 40.8369 | 40.8369
26 | Gospadu_C | 6400.8 | 0 | 6400.8 | 336.05 | 0 | 336.05 | 135 | 0 | 135 | 471.05 | 0 | 471.05 | 268.1078 | 6.675e-09 | 268.1078 | 5796.6422 | -6.675e-09 | 5796.6422 | 7.3592 | 0 | 7.3592
27 | Guduru_C | 281 | 860 | 1141 | 172.51 | 232.57 | 405.08 | 0 | 37.8 | 37.8 | 172.51 | 270.37 | 442.88 | 0 | 227.3637 | 227.3637 | 108.49 | 400.0663 | 508.5563 | 61.3915 | 31.4384 | 38.8151
28 | Halaharvi(A) | 1300 | 1353 | 2653 | 113.1 | 401.8118 | 514.9118 | 11.88 | 50.1882 | 62.0682 | 124.98 | 452 | 576.98 | 38.0608 | 233.6782 | 271.739 | 1148.8392 | 717.51 | 1866.3492 | 9.6138 | 33.4072 | 21.7482
29 | Holagonda_C | 2049 | 452 | 2501 | 293.15 | 208.0456 | 501.1956 | 13.392 | 15.6706 | 29.0626 | 306.542 | 223.7162 | 530.2582 | 70.8317 | 53.5001 | 124.3318 | 1685.0183 | 190.4543 | 1875.4726 | 14.9606 | 49.4947 | 21.2018
30 | Holagunda_C | 217 | 1098 | 1315 | 26.65 | 215.15 | 241.8 | 0 | 29.16 | 29.16 | 26.65 | 244.31 | 270.96 | 10.7534 | 155.761 | 166.5144 | 179.5966 | 727.089 | 906.6856 | 12.2811 | 22.2505 | 20.6053
31 | J.Bunglow_C | 618 | 361 | 979 | 16.25 | 589.7642 | 606.0142 | 5.832 | 18.572 | 24.404 | 22.082 | 608.3362 | 630.4182 | 12.8193 | 74.2994 | 87.1187 | 588.9307 | -303.0636 | 285.8671 | 3.5731 | 168.5142 | 64.3941
32 | Kalluru(A) | 179.351 | 1189.397 | 1368.7479 | 39 | 630.7315 | 669.7315 | 0 | 38.3294 | 38.3294 | 39 | 669.0609 | 708.0609 | 8.8978 | 694.2195 | 703.1172 | 131.4532 | -135.5539 | -4.1008 | 21.7451 | 56.2521 | 51.7306
33 | Kalluru(B) | 171 | 685 | 856 | 19.5 | 368.5503 | 388.0503 | 0 | 20.7529 | 20.7529 | 19.5 | 389.3032 | 408.8032 | 3.3375e-09 | 136.517 | 136.517 | 151.5 | 179.9328 | 331.4328 | 11.4035 | 56.8326 | 47.7574
34 | Kalluru(C) | 0 | 1884.7 | 1884.7 | 0 | 1036.8402 | 1036.8402 | 0 | 28.944 | 28.944 | 0 | 1065.7842 | 1065.7842 | 0 | 129.4749 | 129.4749 | 0 | 718.3849 | 718.3849 | 0 | 56.5493 | 56.5493
35 | Kodumuru(A) | 2627 | 0 | 2627 | 765.05 | 0 | 765.05 | 45.576 | 0 | 45.576 | 810.626 | 0 | 810.626 | 181.5765 | 6.675e-09 | 181.5765 | 1680.3735 | -6.675e-09 | 1680.3735 | 30.8575 | 0 | 30.8575
36 | Kolimigundla | 0 | 567.3 | 567.3 | 0 | 439.3996 | 439.3996 | 0 | 36.72 | 36.72 | 0 | 476.1196 | 476.1196 | 0 | 83.4074 | 83.4074 | 0 | 44.493 | 44.493 | 0 | 83.9273 | 83.9273
37 | Kosigi_C | 604 | 1224 | 1828 | 141.7 | 870.766 | 1012.466 | 14.904 | 43.632 | 58.536 | 156.604 | 914.398 | 1071.002 | 39.7529 | 282.2455 | 321.9984 | 422.5471 | 70.9885 | 493.5356 | 25.9278 | 74.7057 | 58.5887
38 | Kothapalli (A) | 0 | 178 | 178 | 0 | 0 | 0 | 0 | 0 | 0 | 0 | 0 | 0 | 0 | 3.3375e-06 | 3.3375e-06 | 0 | 178 | 178 | 0 | 0 | 0
39 | Kothapalli (C) | 0 | 260.6 | 260.6 | 0 | 46.4 | 46.4 | 0 | 3.6 | 3.6 | 0 | 50 | 50 | 0 | 8.8077 | 8.8077 | 0 | 205.3923 | 205.3923 | 0 | 19.1865 | 19.1865
40 | Kothapalli(B) | 1945 | 542 | 2487 | 487.24 | 607.5647 | 1094.8047 | 23.76 | 47.4353 | 71.1953 | 511 | 655 | 1166 | 41.6787 | 136.8107 | 178.4894 | 1416.0813 | -202.3754 | 1213.7059 | 26.2725 | 120.8487 | 46.8838
41 | Kothapalli(D) | 0 | 465.1 | 465.1 | 0 | 284.0369 | 284.0369 | 0 | 34.128 | 34.128 | 0 | 318.1649 | 318.1649 | 0 | 41.5719 | 41.5719 | 0 | 139.4912 | 139.4912 | 0 | 68.4078 | 68.4078
42 | Kowthalam | 342 | 1150 | 1492 | 27 | 1192.75 | 1219.75 | 0 | 50.112 | 50.112 | 27 | 1242.862 | 1269.862 | 27.0738 | 179.7776 | 206.8514 | 287.9262 | -222.5276 | 65.3986 | 7.8947 | 108.075 | 85.1114
43 | Kowthalam(A)_C | 1218 | 39 | 1257 | 515.827 | 39.1296 | 554.9566 | 47.952 | 2.592 | 50.544 | 563.779 | 41.7216 | 605.5006 | 140.9158 | 8.3304 | 149.2462 | 561.2572 | -8.46 | 552.7972 | 46.2873 | 106.9784 | 48.1703
44 | Krishnagiri(A) | 0 | 1608 | 1608 | 0 | 575.2498 | 575.2498 | 0 | 32.112 | 32.112 | 0 | 607.3618 | 607.3618 | 0 | 94.0407 | 94.0407 | 0 | 938.7095 | 938.7095 | 0 | 37.7713 | 37.7713
45 | Krishnagiri(B) | 0 | 1983 | 1983 | 0 | 731.456 | 731.456 | 0 | 32.544 | 32.544 | 0 | 764 | 764 | 0 | 104.8341 | 104.8341 | 0 | 1146.7098 | 1146.7098 | 0 | 38.5275 | 38.5275
46 | Kurnool | 454 | 1102 | 1556 | 60.45 | 331.7664 | 392.2164 | 17.496 | 64.5882 | 82.0842 | 77.946 | 396.3546 | 474.3006 | 21.5369 | 2037.5888 | 2059.1257 | 372.0131 | -1267.3552 | -895.3421 | 17.1687 | 35.9668 | 30.482
47 | Kurnool (A)_NC | 0 | 1144.6 | 1144.6 | 0 | 1303.887 | 1303.887 | 0 | 49.104 | 49.104 | 0 | 1352.991 | 1352.991 | 0 | 181.5893 | 181.5893 | 0 | -340.8763 | -340.8763 | 0 | 118.2064 | 118.2064
48 | Kurnool (C)_NC | 0 | 272.3 | 272.3 | 0 | 162.5 | 162.5 | 0 | 14.688 | 14.688 | 0 | 177.188 | 177.188 | 0 | 54.7317 | 54.7317 | 0 | 55.0683 | 55.0683 | 0 | 65.0709 | 65.0709
49 | Mahanandi(Rf) | 0 | 455 | 455 | 0 | 0 | 0 | 0 | 0.432 | 0.432 | 0 | 0.432 | 0.432 | 0 | 0 | 0 | 0 | 455 | 455 | 0 | 0.094945 | 0.094945
50 | Midthuru_C | 1271 | 543 | 1814 | 253.5 | 339.8399 | 593.3399 | 39.744 | 30.7059 | 70.4499 | 293.244 | 370.5458 | 663.7898 | 49.8722 | 145.2412 | 195.1134 | 967.6278 | 57.9189 | 1025.5467 | 23.0719 | 68.2405 | 36.5926
51 | Miduthuru-C | 3451.3 | 213 | 3664.3 | 376.35 | 127.6294 | 503.9794 | 1.944 | 12.1487 | 14.0927 | 378.294 | 139.7781 | 518.0721 | 64.9277 | 62.1242 | 127.0518 | 3010.0223 | 23.2464 | 3033.2687 | 10.9609 | 65.6235 | 14.1384
52 | Nandavaram_C | 1894 | 85 | 1979 | 348.792 | 31.2824 | 380.0744 | 35.208 | 5.7176 | 40.9256 | 384 | 37 | 421 | 112.8341 | 12.3554 | 125.1895 | 1432.3739 | 41.3622 | 1473.7361 | 20.2746 | 43.5294 | 21.2734
53 | Nandikotkuru_C | 1683 | 1115 | 2798 | 286.65 | 723.6483 | 1010.2983 | 28.296 | 61.4118 | 89.7078 | 314.946 | 785.0601 | 1100.0061 | 73.3682 | 448.4195 | 521.7877 | 1322.9818 | -57.0678 | 1265.914 | 18.7134 | 70.409 | 39.314
54 | Orvakal(A)-Nc | 0 | 690 | 690 | 0 | 604.032 | 604.032 | 0 | 31.968 | 31.968 | 0 | 636 | 636 | 0 | 92.9994 | 92.9994 | 0 | -7.0314 | -7.0314 | 0 | 92.1739 | 92.1739
55 | Orvakal(B)-Nc | 0 | 600.9 | 600.9 | 0 | 841.6193 | 841.6193 | 0 | 23.328 | 23.328 | 0 | 864.9473 | 864.9473 | 0 | 70.004 | 70.004 | 0 | -310.7233 | -310.7233 | 0 | 143.942 | 143.942
56 | Orvakal(C)-Nc | 0 | 296 | 296 | 0 | 141.2579 | 141.2579 | 0 | 9.072 | 9.072 | 0 | 150.3299 | 150.3299 | 0 | 24.871 | 24.871 | 0 | 129.871 | 129.871 | 0 | 50.7871 | 50.7871
57 | Owk | 0 | 1528 | 1528 | 0 | 516.0216 | 516.0216 | 0 | 46.224 | 46.224 | 0 | 562.2456 | 562.2456 | 0 | 133.4699 | 133.4699 | 0 | 878.5085 | 878.5085 | 0 | 36.7962 | 36.7962
58 | Pagidyala-C | 1379 | 73 | 1452 | 194.35 | 29.25 | 223.6 | 23.976 | 16.7294 | 40.7054 | 218.326 | 45.9794 | 264.3054 | 41.385 | 53.8872 | 95.2722 | 1143.265 | -10.1372 | 1133.1278 | 15.8322 | 62.9855 | 18.2029
59 | Panyam(A) | 0 | 1844.2 | 1844.2 | 0 | 1579.6546 | 1579.6546 | 0 | 112.3199 | 112.3199 | 0 | 1691.9744 | 1691.9744 | 0 | 316.7285 | 316.7285 | 0 | -52.183 | -52.183 | 0 | 91.7457 | 91.7457
60 | Panyam(B) | 0 | 703 | 703 | 0 | 422.9416 | 422.9416 | 0 | 10.368 | 10.368 | 0 | 433.3096 | 433.3096 | 0 | 25.3883 | 25.3883 | 0 | 254.6701 | 254.6701 | 0 | 61.6372 | 61.6372
61 | Pathikonda(A) | 0 | 1276 | 1276 | 0 | 393.2497 | 393.2497 | 0 | 29.088 | 29.088 | 0 | 422.3377 | 422.3377 | 0 | 142.0372 | 142.0372 | 0 | 740.7131 | 740.7131 | 0 | 33.0986 | 33.0986
62 | Pathikonda(B) | 0 | 917.9 | 917.9 | 0 | 207.9998 | 207.9998 | 0 | 25.056 | 25.056 | 0 | 233.0558 | 233.0558 | 0 | 59.4775 | 59.4775 | 0 | 650.4226 | 650.4226 | 0 | 25.3901 | 25.3901
63 | Peapully | 0 | 899.3 | 899.3 | 0 | 1138.0192 | 1138.0192 | 0 | 59.0399 | 59.0399 | 0 | 1197.0591 | 1197.0591 | 0 | 73.5584 | 73.5584 | 0 | -312.2776 | -312.2776 | 0 | 133.1101 | 133.1101
64 | Peapully(B) | 0 | 812 | 812 | 0 | 576 | 576 | 0 | 28 | 28 | 0 | 604 | 604 | 0 | 69 | 69 | 0 | 167 | 167 | 0 | 74.3842 | 74.3842
65 | Peddakadabur_C | 3167 | 0 | 3167 | 905.45 | 0 | 905.45 | 77.328 | 0 | 77.328 | 982.778 | 0 | 982.778 | 231.4488 | 0 | 231.4488 | 2030.1012 | 0 | 2030.1012 | 31.0318 | 0 | 31.0318
66 | Rudravaram (A) | 0 | 595 | 595 | 0 | 806.6494 | 806.6494 | 0 | 27.36 | 27.36 | 0 | 834.0093 | 834.0093 | 0 | 68.2218 | 68.2218 | 0 | -279.8711 | -279.8711 | 0 | 140.1696 | 140.1696
67 | Rudravaram Nc(A) | 0 | 655.3 | 655.3 | 0 | 398.4497 | 398.4497 | 0 | 28.08 | 28.08 | 0 | 426.5297 | 426.5297 | 0 | 54.1876 | 54.1876 | 0 | 202.6627 | 202.6627 | 0 | 65.0892 | 65.0892
68 | Sanjamala(A) | 0 | 993.2 | 993.2 | 0 | 248.9498 | 248.9498 | 0 | 42.192 | 42.192 | 0 | 291.1418 | 291.1418 | 0 | 77.5 | 77.5 | 0 | 666.7502 | 666.7502 | 0 | 29.3135 | 29.3135
69 | Sanjamala(B) | 0 | 1331.6 | 1331.6 | 0 | 1067.1822 | 1067.1822 | 0 | 54.4319 | 54.4319 | 0 | 1121.6142 | 1121.6142 | 0 | 229.6932 | 229.6932 | 0 | 34.7246 | 34.7246 | 0 | 84.2306 | 84.2306
70 | Sirivella_C | 1585.4 | 652 | 2237.4 | 622.7 | 1159.0843 | 1781.7843 | 45.144 | -19.0843 | 26.0597 | 667.844 | 1140 | 1807.844 | 44.846 | 266.4591 | 311.3051 | 917.854 | -773.5434 | 144.3106 | 42.1246 | 174.8466 | 80.8011
71 | Srisailam | 0 | 115 | 115 | 0 | 0 | 0 | 0 | 2 | 2 | 0 | 2 | 2 | 0 | 101 | 101 | 0 | 14 | 14 | 0 | 1.7391 | 1.7391
72 | Srisailam | 0 | 783 | 783 | 0 | 30 | 30 | 0 | 3 | 3 | 0 | 33 | 33 | 0 | 11 | 11 | 0 | 742 | 742 | 0 | 4.2146 | 4.2146
73 | Tuggali(A) | 0 | 691 | 691 | 0 | 220.9999 | 220.9999 | 0 | 22.176 | 22.176 | 0 | 243.1759 | 243.1759 | 0 | 35.5243 | 35.5243 | 0 | 434.4758 | 434.4758 | 0 | 35.1919 | 35.1919
74 | Tuggali(B) | 0 | 2505.9 | 2505.9 | 0 | 389.3499 | 389.3499 | 0 | 59.7599 | 59.7599 | 0 | 449.1098 | 449.1098 | 0 | 190.1572 | 190.1572 | 0 | 1926.3929 | 1926.3929 | 0 | 17.9221 | 17.9221
75 | Uyyalawada(A) | 0 | 270.4 | 270.4 | 0 | 120.1849 | 120.1849 | 0 | 19.008 | 19.008 | 0 | 139.1929 | 139.1929 | 0 | 49.7854 | 49.7854 | 0 | 100.4296 | 100.4296 | 0 | 51.4767 | 51.4767
76 | Veldurthi | 0 | 2194 | 2194 | 0 | 1343.544 | 1343.544 | 0 | 39.456 | 39.456 | 0 | 1383 | 1383 | 0 | 151.8695 | 151.8695 | 0 | 698.5865 | 698.5865 | 0 | 63.0356 | 63.0356
77 | Velugodu | 0 | 66 | 66 | 0 | 0 | 0 | 0 | 0.000144 | 0.000144 | 0 | 0.000144 | 0.000144 | 0 | 3.3375e-06 | 3.3375e-06 | 0 | 66 | 66 | 0 | 0.00021818 | 0.00021818
78 | Velugodu | 0 | 1567.6 | 1567.6 | 0 | 246.9831 | 246.9831 | 0 | 22.32 | 22.32 | 0 | 269.3031 | 269.3031 | 0 | 67.7806 | 67.7806 | 0 | 1252.8362 | 1252.8362 | 0 | 17.1793 | 17.1793
79 | Yemmiganur_C | 2779 | 291 | 3070 | 1393.6 | 129.2485 | 1522.8485 | 46.872 | 13.7647 | 60.6367 | 1440.472 | 143.0133 | 1583.4853 | 20.045 | 14.1376 | 34.1826 | 1365.355 | 147.6138 | 1512.9688 | 51.8342 | 49.1454 | 51.5793
80 | Yemmiganur-B_C | 1983 | 73 | 2056 | 369.2 | 2.6 | 371.8 | 46.008 | 2.1176 | 48.1256 | 415.208 | 4.7176 | 419.9256 | 349.6028 | 4.9128 | 354.5156 | 1264.1972 | 65.4872 | 1329.6844 | 20.9384 | 6.4625 | 20.4244
| Total | 56510.651 | 67424.297 | 123934.9479 | 10764.1411 | 37145.7009 | 47909.8421 | 1054.2959 | 2585.6991 | 3639.995 | 11818.437 | 39731.4 | 51549.837 | 2882.5472 | 11516.3285 | 14398.8758 | 42863.9626 | 18762.2675 | 61626.2301 | 20.9136 | 58.9274 | 41.5943
Note:- C = Command ; NC = Non command

## Table-IVA
TABLE-IV-A
CATEGORISATION OF WATER SHEDS BASED ON GROUND WATER ASSESSMENT, KURNOOL DISTRICT, ANDHRA PRADESH AS ON MARCH,2004
SI. No | Assessment Unit | Stage of Gw development (%) |  | Is there a significant decline of pre-monsoon water table levels (Yes/No) |  | Is there a significant decline of post-monsoon water table levels (Yes/ No) |  | Categorization for future gW development (safe/ semi-critical/ critical/ over-exploited) |  | Command |  | Non-Command |  | Piezo meter | Gobwell
| 3 | 16 |  | 17 |  | 18 |  | 19 |  | Pre | Post | Pre | Post
|  | C | NC | C | NC | C | TABLE-IVA | C | NC
1 | Adoni(A) | 1.2671 | 31.0404 | yes | yes | yes | No | Safe | safe |  |  | 8.0586 | 5.5029 | Pendekal,Kalichetla |  | Granite
2 | Adoni_C | 32.8035 | 62.168 | yes | yes | yes | yes | Safe | safe |  |  | 5.6789 | 3.758 | Pendekal,maddikera |  | Granite
3 | Allagadda | NA | 117.2118 | NA | yes | NA | yes | NA | over exploited |  |  | 13.3417 | 8.0861 | Racharla,Bethamcherla &Banaganapalli |  | Shales&limestones
4 | Allagadda (A) | 32.8842 | NA | yes | yes | yes | yes | NA | safe |  |  | 13.3417 | 8.0861 | Bethamcherla,Banaganapalli&Koilakuntla |  | Shales&limestones
5 | Alur_C | NA | 51.5014 | NA | No | NA | No | NA | safe |  |  | 15.1389 | 9.701 | Panyam,Banaganapalli&Koilakuntla |  | Shales&limestones
6 | Aluru | NA | 1.5771 | NA | yes | NA | yes | NA | safe |  |  | 16.8916 | 6.9665 | Chagalamarri&Alamur |  | Quartzite &limestones
7 | Aspari | NA | 58.1732 | NA | yes | NA | yes | NA | safe |  |  | 13.9861 | 7.7906 | Kolimigundla |  | Shales&limestones
8 | Aspari(A) | NA | 39.9514 | NA | yes | NA | yes | NA | safe |  |  | 10.9121 | 4.5934 | Gajulapalli |  | Shales&limestones
9 | Atmaru(A) | NA | 16.2022 | NA | yes | NA | yes | NA | safe |  |  | 15.9936 | 11.0216 | Bethamcherla&Hussainapuram |  | Shales&limestones
10 | Atmaru(B) | NA | 40.914 | NA | yes | NA | yes | NA | safe |  |  | 15.652 | 11.9736 | Hussainapuram &Nannuru |  | Shales&limestones
11 | B.Atmaru(B) | 12.2559 | 37.7175 | yes | yes | No | No | Safe | safe |  |  | 11.4158 | 9.2496 | Nannuru&Gadivemula |  | Shales&limestones
12 | B.Atmaru_-C | 16.3324 | 111.3866 | yes | yes | yes | yes | Safe | over exploited |  |  | 7.7677 | 4.9065 | Owk, Racharla &Banaganapalli |  | QuartziteShales&limestones
13 | Banaganapalli(A) | NA | 207.2379 | NA | yes | NA | yes | NA | over exploited |  |  | 15.6727 | 10.6365 | Panyam,Bethamcherla& Nandyala |  | Shales&limestones
14 | Banaganapalli(B) | NA | 87.4589 | NA | yes | NA | yes | NA | semi-critical |  |  | 19.6289 | 13.3676 | Panyam & Bethamcherla |  | Shales&limestones
15 | Banaganapalli©-Nc | NA | 71.3325 | NA | No | NA | yes | NA | semi-critical |  |  | 20.8473 | 14.0111 | Yagnaramapuram & Kotchervu |  | Shales&limestones
16 | C.Belagal_C | 32.5335 | NA | yes | yes | yes | yes | Safe | Safe |  |  | 19.7535 | 6.1375 | Allagadda & Alamuru |  | Shales&limestones
17 | Chagalamarri | NA | 118 | NA | yes | NA | yes | NA | over exploited |  |  | 17.4418 | 6.8283 | Alamuru & Gajulapalli |  | Shales&limestones
18 | Chippagiri -C-(B) | 10.8329 | 10.8657 | yes | yes | yes | yes | Safe | safe |  |  | 13.3417 | 8.0861 | Koilakuntla & Banaganapalli |  | Shales&limestones
19 | Cippagiri-B_C | 3.436 | 9.4373 | yes | yes | yes | yes | Safe | safe |  |  | 12.152 | 6.7494 | Kolimigundla& Perusomala |  | Shales&limestones
20 | Devanakonda(A) | NA | 60 | NA | yes | NA | yes | NA | safe |  |  | 5.547 | 3.3487 | Velugodu |  | Shales
21 | Devanakonda(B) | 23.8039 | 61 | yes | yes | yes | yes | Safe | Safe |  |  | 10.4636 | 4.3066 | Atmakuru |  | Shales
22 | Dhone (B) | NA | 39.3077 | NA | yes | NA | yes | NA | safe |  |  | 10.4636 | 4.3066 | Atmakuru |  | Shales
23 | Dhone(A) | NA | 32.9347 | NA | yes | NA | yes | NA | safe |  |  | 6.9358 | 2.7655 | Kothapall |  | Shales
24 | Dornipadu-C | 0.69583 | 30.5657 | yes | yes | yes | yes | Safe | safe |  |  | 6.9358 | 2.7655 | Kothapall |  | Shales
25 | Gonegandla | NA | 40.8361 | NA | yes | NA | yes | NA | safe |  |  | 6.9358 | 2.7655 | Kothapall |  | Shales
26 | Gospadu_C | 7.3592 | 0 | yes | yes | yes | yes | Safe | safe |  |  | 5.6646 | 2.032 | Sunnipenta |  | Quartzite
27 | Guduru_C | 61.3235 | 31.4232 | yes | yes | yes | yes | Safe | safe |  |  | 5.6646 | 2.032 | Sunnipenta |  | Quartzite
28 | Halaharvi(A) | 9.8219 | 33 | yes | yes | yes | yes | Safe | safe |  |  | 18.4364 | 16.5424 | Kalichetla & Kotchervu |  | Granite
29 | Holagonda_C | 14.9633 | 49.4503 | yes | yes | yes | yes | Safe | safe |  |  | 7.3809 | 5.0068 | Dhone & Krishnagiri |  | Granite
30 | Holagunda_C | 12.2882 | 22.2422 | yes | yes | yes | yes | Safe | safe |  |  | 7.37 | 5.5422 | Chinnatekuru & Krishnagiri |  | Granite
31 | J.Bunglow_C | 3.576 | 168.7151 | yes | yes | yes | yes | Safe | over exploited |  |  | 5.5447 | 3.6671 | Krishnagiri & Lakkasagaram |  | Granite
32 | Kalluru(C) | NA | 56.5485 | NA | yes | NA | yes | NA | safe |  |  | 6.1019 | 4.0254 | Krishnagiri & Pendkal |  | Granite
33 | Kalluru(A) | 21.7451 | 56.2521 | yes | yes | yes | yes | Safe | safe |  |  | 6.5589 | 4.0887 |  | Dhanapuram,Peddahothuru & P.Harivanam | Granite
34 | Kalluru(B) | 11.3751 | 56.7995 | No | No | yes | yes | Safe | safe |  |  | 6.2741 | 4.2701 | Pathikonda & Maddikera |  | Granite
35 | Kodumuru(A) | 30.8581 | 0 | yes | yes | No | yes | Safe | safe |  |  | 9.0709 | 7.229 | Pathikonda &Devanakonda |  | Granite
36 | Kolimigundla | NA | 83.9111 | NA | yes | NA | yes | NA | semi-critical |  |  | 11.2866 | 9.7201 | Devanakonda & Banavasi |  | Granite
37 | Kosigi_C | 25.9409 | 74.7135 | yes | yes | yes | yes | Safe | semi-critical |  |  | 11.2866 | 9.7201 | Devanakonda, Polakal & Banavasi |  | Granite
38 | Kothapalli (A) | NA | 0 | NA | No | NA | No | NA | safe |  |  | 9.8208 | 8.207 | Devanakonda & Banavasi |  | Granite
39 | Kothapalli (C) | NA | 18.5918 | NA | No | NA | No | NA | safe |  |  | 9.3416 | 7.179 | Kurnool, Nannuru & Chinnatekuru |  | Granite
40 | Kothapalli(B) | 26 | 121 | yes | yes | No | No | Safe | safe |  |  | 9.3416 | 7.179 | Kurnool & Nannuru |  | Granite
41 | Kothapalli(D) | NA | 68.3921 | NA | yes | NA | yes | NA | safe |  |  | 9.0709 | 7.229 | Devanakonda & Pathikonda |  | Granite
42 | Kowthalam | 0 | 108 | yes | yes | yes | yes | Safe | over exploited |  |  | 5.154 | 2.7951 | Pathikonda |  | Granite
43 | Kowthalam(A)_C | 46.2869 | 107 | yes | yes | No | yes | Safe | over exploited |  |  | 7.3812 | 5.3797 | Dhone & Krishnagiri |  | Granite
44 | Krishnagiri(A) | NA | 37.76 | NA | yes | NA | yes | NA | safe |  |  | 5.7832 | 3.3487 | Velugodu |  | Shales
45 | Krishnagiri(B) | NA | 38.5418 | NA | yes | NA | yes | NA | safe |  |  | 19.7535 | 7.1282 | Alamuru & Allagadda |  | Shales & Limestones
46 | Kurnool | 17.1563 | 35.9753 | No | No | No | No | Safe | safe |  |  | 11.3561 | 5.5842 | Perusomala & Uyyalawada |  | Shales & Limestones
47 | Kurnool (A)_Nc | NA | 118.2076 | NA | yes | NA | No | NA | over exploited | 12.6736 | 4.1801 | 12.6736 | 4.1801 | Allagadda,Chagalamarri |  | Shales & Limestones
48 | Kurnool (C)_Nc | NA | 65.055 | NA | yes | NA | No | NA | safe | 7.643 | 3.7993 | 7.643 | 3.7993 | B.atmakuru,Bukkapuram & Nandyala |  | Shales & Limestones
49 | Mahanandi(Rf) | NA | 0.094873 | NA | yes | NA | yes | NA | safe | 6.3032 | 4.7426 | 6.3032 | 4.7426 | B.atmakuru,Gadivemula & Mittakandala |  | Shales & Limestones
50 | Midthuru_C | 23.0771 | 68.1838 | yes | yes | yes | yes | Safe | safe | 7.7139 | 3.0505 | 7.7139 | 3.0505 | Gospadu,Uyyalawada & Allagadda |  | Shales & Limestones
51 | Miduthuru-C | 10.9622 | 65.5801 | yes | yes | yes | yes | Safe | safe | 7.73 | 5.8111 | 7.73 | 5.8111 | Nandyla,gospadu & Koilakuntla |  | Shales & Limestones
52 | Nandavaram_C | 20 | 44 | No | No | yes | No | Safe | safe | 6.2229 | 4.9517 | 6.2229 | 4.9517 | Gani,Gadivemula &Mittakandala |  | Shales & Limestones
53 | Nandikotru_C | 18.7086 | 70.434 | yes | yes | yes | yes | Safe | semi-critical | 7.3909 | 3.5974 | 7.3909 | 3.5974 | Gajulapalli & Gospadu |  | Shales & Limestones
54 | Orvakal(A)-Nc | NA | 92 | NA | yes | NA | yes | NA | critical | 7.2831 | 6.2615 | 7.2831 | 6.2615 | Chinnatakunya,Chippagiri & Yellarthi |  | Granite
55 | Orvakal(B)-Nc | NA | 143.9342 | NA | No | NA | yes | NA | over exploited | 7.7278 | 6.2615 | 7.7278 | 6.2615 | Chintakuna & Yellarthi |  | Granite
56 | Orvakal(C)-Nc | NA | 50.783 | NA | yes | NA | yes | NA | safe | 3.6135 | 2.7333 | 3.6135 | 2.7333 |  | Tatipadu,Bannuru & Miduyhuru | Shales
57 | Owk | NA | 36.8017 | NA | yes | NA | yes | NA | safe | 8.02 | 3.5206 | 8.02 | 3.5206 |  |  | Shales
58 | Pagidyala-C | 15.8347 | 63.2025 | yes | yes | No | No | Safe | safe | 4.4948 | 1.0667 | 4.4948 | 1.0667 | Nandikotkur & Jupadubunglow |  | Shales
59 | Panyam(A) | NA | 91.7468 | NA | yes | NA | yes | NA | critical | 3.298 | 2.5074 | 3.298 | 2.5074 |  | Pratakoto,Bannuru & Anjaneyanagar | Shales
60 | Panyam(B) | NA | 61.6003 | NA | yes | NA | yes | NA | safe | 13.933 | 11.7357 | 13.933 | 11.7357 | Kosigi,Malapalli & Kuppagallu |  | Granite
61 | Pathikonda(A) | NA | 33 | NA | yes | NA | yes | NA | safe | 9.2497 | 7.4698 | 9.2497 | 7.4698 | Devanakonda & Krishnagiri |  | Granite
62 | Pathikonda(B) | NA | 25.3868 | NA | yes | NA | yes | NA | safe | 7.4984 | 5.247 | 7.4984 | 5.247 | K.Nagalapuram & Krishnagiri |  | Granite
63 | Peapully | NA | 133.103 | NA | yes | NA | yes | NA | over exploited | 13.2423 | 10.8915 | 13.2423 | 10.8915 |  | Adoni & Virupapuram | Granite
64 | Peapully(B) | NA | 74.4 | NA | yes | NA | yes | NA | semi-critical | 9.2 | 6.6071 | 9.2 | 6.6071 | Kuppagalli & Malapalli | Madhavaram | Granite
65 | Peddakadabur_C | 31.0314 | NA | yes | yes | yes | yes | Safe | Safe | 6.1629 | 4.5411 | 6.1629 | 4.5411 |  | Peddanelaturu& Polakallu | Granite
66 | Rudravaram (A) | NA | 140 | NA | yes | NA | yes | NA | over exploited | 7.1525 | 5.1565 | 7.1525 | 5.1565 | K.Nagalapuram & Polakallu |  | Granite
67 | Rudravaram Nc(A) | NA | 65.0917 | NA | yes | NA | yes | NA | safe | 6.196 | 4.5779 | 6.196 | 4.5779 | Peddaharivanam & Yellarthi |  | Granite
68 | Sanjamala(A) | NA | 29.3114 | NA | yes | NA | yes | NA | safe | 6.6952 | 4.3607 | 6.6952 | 4.3607 | K.Nagalapuram & Kurnool |  | Granite
69 | Sanjamala(B) | NA | 84.2326 | NA | yes | NA | yes | NA | semi-critical | 5.8581 | 3.8029 | 5.8581 | 3.8029 | Kurnool & Chinnatekuru |  | Granite
70 | Sirivella_C | 42.1276 | 175 | yes | yes | yes | yes | Safe | over exploited | 14.2099 | 12.2153 | 14.2099 | 12.2153 | Halvi & Kosigi |  | Granite
71 | Srisailam | NA | 4.2041 | NA | No | NA | No | NA | safe | 13.933 | 11.7617 | 13.933 | 11.7617 | Kowthalam,Kosigi & Peddakadaburu |  | Granite
72 | Srisailam | NA | 2.0041 | NA | yes | NA | No | NA | safe | 7.3746 | 5.688 | 7.3746 | 5.688 | Kurnool | Remata | Granite
73 | Tuggali(A) | NA | 35 | NA | yes | NA | yes | NA | safe | 7.9939 | 5.7343 | 7.9939 | 5.7343 | Mugathi & Banavasi |  | Granite
74 | Tuggali(B) | NA | 17.9227 | NA | yes | NA | yes | NA | safe | 6.6333 | 2.4944 | 6.6333 | 2.4944 |  | Maddigatla,Muchumarri & Nehrunagar | Shales & Limestones
75 | Uyyalawada(A) | NA | 51 | NA | yes | NA | yes | NA | safe | 7.3108 | 5.3761 | 7.3108 | 5.3761 | Banavasi | Madhavaram & Peddakadaburu | Granite
76 | Veldurthi | NA | 63 | NA | yes | NA | yes | NA | safe | 7.9982 | 6.2866 | 7.9982 | 6.2866 | Banavasi | Madhavaram & K.Thimmapuram | Granite
77 | Velugodu | NA | 17.1796 | NA | yes | NA | yes | NA | safe | 7.9939 | 5.7343 | 7.9939 | 5.7343 | Mugathi & Banavasi |  | Granite
78 | Velugodu | NA | 0.00021807 | NA | yes | NA | yes | NA | safe | 7.8321 | 6.534 | 7.8321 | 6.534 | Chintakunta & Yellarthi |  | Granite
79 | Yemmiganur_C | 51.8312 | 49.084 | No | No | No | yes | Safe | safe | 7.7279 | 6.23 | 7.7279 | 6.23 | Chippagiri,Chintakunta & Yellarthi |  | Granite
80 | Yemmiganur-B_C | 20.9436 | 6.4411 | No | No | yes | No | Safe | safe

## Table-IVB
TABLE IV-B
CATEGORISATION OF MANDALS IN KURNOOL DISTRICT, ANDHRA PRADESH AS ON MARCH, 2004
SI. No. | Mandal | Stage of Gw Development (%) |  | Is there a significant decline of pre-monsoon water table levels (Yes/No) |  | Is there a significant decline of post-monsoon water table levels (Yes/No) |  | Categorization for future Gw development (safe/ semi-critical/ critical/ over-exploited) |  | Remarks
|  | C | NC | C | NC | C | NC | C | NC
l | 2 | 16 |  | 17 |  | 18 |  | 19
1 | Adoni | 3.8415 | 47.8256 | YES | YES | YES | YES | NA | Safe
2 | Allagadda | 34.4532 | 186.3397 | NA | YES | NA | YES | NA | O.E.
3 | Aluru | NA | 44.3311 | NA | YES | NA | YES | NA | Safe
4 | Aspari | NA | 35.5579 | NA | YES | NA | YES | NA | Safe
5 | Atmakuru | NA | 39.5352 | NA | NO | NA | YES | NA | Safe
6 | B.Atmakuru | 16.6145 | 106.8672 | NO | NA | NO | NA | Safe | NA | Nearest area pz
7 | Banaganapalli | NA | 106.9468 | NO | YES | NO | NO | NA | O.E.
8 | Bethamcherla | NA | 108.3173 | NA | NO | NA | YES | NA | O.E. | Nearest area pz
9 | C.Belegal | 34.1986 | 21.614 | NA | YES | NA | YES | NA | Safe
10 | Chagalamarri | 43.726 | 119.3798 | NA | YES | NA | YES | NA | O.E.
11 | Chippagiri | 6.4313 | 8.1098 | NO | NO | NO | NO | Safe | Safe | Command area PZ
12 | Devanakonda | NA | 46.7448 | NA | YES | NA | YES | NA | Safe
13 | Dhone | NA | 47.1366 | NA | NO | NA | NO | NA | Safe
14 | Dornipadu | 1.595 | NA | NA | NO | NA | NO | NA | O.E.
15 | Gadivemula | 12.4595 | 115.3161 | NO | NO | NO | NO | Safe | O.E.
16 | Gonegandla | 49.1555 | 42.021 | NA | YES | NA | YES | NA | Safe
17 | Gospadu | 16.3858 | 19.7961 | NA | YES | NA | YES | Safe | Safe
18 | Guduru | 53.3154 | 44.2455 | NA | NO | NA | YES | NA | Safe
19 | Halaharvi | 8.0514 | 20.7811 | NA | YES | NA | NO | Safe | Safe | Nearest area pz
20 | Holagonda | 14.8785 | 33.2352 | NA | YES | NA | YES | NA | Safe | Nearest area pz
21 | Jupadu Bunglow | 16.0352 | 125.6835 | NA | YES | NA | NO | NA | O.E.
22 | Kalluru | 0 | 54.899 | NA | NO | NA | YES | NA | Safe
23 | Kodumuru | 26.4667 | 92.8496 | NA | YES | NA | YES | NA | Critical
24 | Koilakuntla | 2.6697 | 37.4889 | NA | YES | NA | YES | NA | Safe
25 | Kolimigundla | NA | 72.9281 | YES | YES | YES | YES | O.E. | S.C | NC area pz
26 | Kosigi | 38.9348 | 77.2373 | NA | NO | NA | NO | NA | S.C
27 | Kothapalli | NA | 33.8101 | NA | YES | NA | NO | NA | Safe
28 | Kowthalam | 38.121 | 114.8648 | NA | YES | NA | YES | NA | O.E.
29 | Krishnagiri | 16.1038 | 46.9175 | NA | NO | NA | NO | NA | Safe
30 | Kurnool | 17.791 | 65.1856 | NA | YES | NA | NO | NA | Safe | Nearest area pz
31 | Maddekera | NA | 15.4694 | NA | YES | NA | YES | NA | Safe
32 | Mahanandi | NA | 103.9908 | NA | YES | NA | YES | NA | O.E.
33 | Manthralayam | 28.9243 | 63.3032 | NO | NO | NO | NO | Safe | Safe
34 | Miduthuru | NA | 74.3147 | NA | YES | NA | YES | NA | S.C
35 | Nandavaram | 18.9105 | 38.5453 | NA | YES | NA | YES | NA | Safe
36 | Nandikotkuru | 29.6012 | 69.334 | NA | YES | NA | NO | NA | Safe
37 | Nandyala | 9.8244 | 117.3121 | NO | NO | NO | NO | Safe | O.E.
38 | Orvakal | NA | 107.8948 | NA | YES | NA | NO | NA | O.E.
39 | Owk | NA | 44.3745 | NA | NO | NA | YES | NA | Safe
40 | Pagidyala | 12.5881 | 63.2025 | NA | NO | NA | YES | NA | Safe
41 | Pamulapadu | 19.6121 | 51.8167 | NA | YES | NA | YES | NA | Safe
42 | Panyam | 0.34121 | 68.963 | NA | YES | NA | YES | NA | Safe
43 | Pathikonda | NA | 33.6782 | NA | YES | NA | YES | NA | Safe
44 | Peapully | NA | 66.2543 | NA | NO | NA | NO | NA | Safe
45 | Peddakadabur | 41.6993 | 59.2093 | NO | NO | NO | NO | Safe | Safe
46 | Rudravaram | NA | 88.9045 | NA | YES | NA | NO | NA | S.C | Nearest area pz
47 | Sanjamala | NA | 65.4582 | NA | YES | NA | YES | NA | Safe
48 | Sirivella | 32.2898 | 120.7799 | NA | YES | NA | YES | NA | O.E.
49 | Srisailam | NA | 2.0041 | NA | YES | NA | YES | NA | Safe
50 | Tuggali | NA | 29.3325 | NA | YES | NA | YES | NA | Safe
51 | Uyyalawada | 0.47566 | 28.8674 | NA | NO | NA | NO | NA | Safe
52 | Veldurthi | NA | 60.5617 | NO | YES | NO | YES | O.E. | Safe
53 | Velugodu | 9.1014 | 20.0029 | YES | YES | YES | YES | Safe - | Safe
54 | Yemmiganur | 32.5533 | 52.1331 | NO | NO | YES | YES | Safe | Safe