## TABI
TABLE I
GENERAL DESCRIPTION OF THE GROUND WATER ASSESSMENT UNITS OF RANGAREDDY DISTRICT - ANDHRA PRADESH-2007
SI. No | Name of Ground water Assessment Unit | Type of Gw Assessment Unit (Watershed/ Mandal) | Type of rock formation | Areal extent (in hectares)
|  |  |  | Total gw assessment unit | Command area | Non-command area | Poor ground water quality area
1 | 2 | 3 | 4 | 5 | 6 | 7 | 8
1 | RR_D_43_Bantwaram | Watershed | Basalt,Granite(10%),Laterite(8%),Lime stone(2%) | 37963.65 | NA | 37963.65
2 | RR_D_43_Basheerabad_PartMbnr | Watershed | Granite,Lime stone(10%), Shale(10%) , Basalt(5%) | 21331.49 | NA | 21331.49
3 | RR_D_43_Doma | Watershed | Granite, Basalt(5%),Laterite(3%) | 19884.62 | NA | 19884.62
4 | RR_D_43_Ibrahimpur_PartMbnr | Watershed | Granite | 3931.52 | NA | 3931.52
5 | RR_D_43_Juntupally_PartMbnr | Watershed | Granite | 4843.19 | NA | 4843.19
6 | RR_D_43_Pargi | Watershed | Basalt,Granite(30%),Laterite(5%) | 33210.64 | NA | 33210.64
7 | RR_D_43_Peddamul | Watershed | Basalt, Granite(40%) | 17279.38 | NA | 17279.38
8 | RR_D_43_Tandur-(N) | Watershed | Basalt,Lime stone(20%), Granite(5%) | 8236.42 | NA | 8236.42
9 | RR_D_43_Tandur | Watershed | Granite,Lime stone (30%), Shale(20%) , Basalt(10%) | 18140.93 | NA | 18140.93
10 | RR_D_43_Yalal-(NE) | Watershed | Granite, Basalt(5%) | 9115.93 | NA | 9115.93
11 | RR_D_43_Yalal_PartMbnr | Watershed | Granite | 8496.66 | NA | 8496.66
12 | RR_D_44_Antharam_PartMbnr | Watershed | Granite | 2112.45 | NA | 2112.45
13 | RR_D_44_Gandeed | Watershed | Granite , Basalt(2%) | 33167.79 | NA | 33167.79
14 | RR_D_44_Mahammadabad_PartMbnr | Watershed | Granite | 11553.87 | NA | 11553.87
15 | RR_D_44_Mandipal_PartMbnr | Watershed | Granite | 6555.63 | NA | 6555.63
16 | RR_D_47_Balanagar | Watershed | Granite | 42393.87 | NA | 42393.87
17 | RR_D_47_Chevella-(N) | Watershed | Basalt,Granite(40%) | 25953.83 | NA | 25953.83
18 | RR_D_47_Chevella | Watershed | Granite , Basalt(25%) | 35614.63 | NA | 35614.63
19 | RR_D_47_Ghatkesar | Watershed | Granite | 36218.37 | NA | 36218.37
20 | RR_D_47_Hayathnagar | Watershed | Granite | 20861.1 | NA | 20861.1
21 | RR_D_47_Kadukur | Watershed | Granite | 41893.05 | NA | 41893.05
22 | RR_D_47_Kankal | Watershed | Basalt,Laterite(40%) | 14867.92 | NA | 14867.92
23 | RR_D_47_Maheshwaram | Watershed | Granite | 18429.95 | NA | 18429.95
24 | RR_D_47_Manchal | Watershed | Granite | 31214.01 | NA | 31214.01
25 | RR_D_47_Medchal | Watershed | Granite | 18983.31 | NA | 18983.31
26 | RR_D_47_Palmakul_PartSgr | Watershed | Granite | 13967.63 | NA | 13967.63
27 | RR_D_47_Rangapur | Watershed | Granite | 7142.53 | NA | 7142.53
28 | RR_D_47_Saroornagar | Watershed | Granite | 27163.5263 | NA | 27163.5263
29 | RR_D_47_Shabad | Watershed | Granite , Basalt(20%) | 24716.27 | NA | 24716.27
30 | RR_D_47_Shamirpet-(N)_PartMdk | Watershed | Granite | 10593.86 | NA | 10593.86
31 | RR_D_47_Shamirpet | Watershed | Granite | 13048.01 | NA | 13048.01
32 | RR_D_47_Shamshabad | Watershed | Granite | 17885.39 | NA | 17885.39
33 | RR_D_47_Shankarpally | Watershed | Granite , Basalt(10%) | 29200.89 | NA | 29200.89
34 | RR_D_47_Vikarabad | Watershed | Basalt,Laterite(20%) | 34678.71 | NA | 34678.71
35 | RR_D_47_Yacharam | Watershed | Granite | 28362.65 | NA | 28362.65
36 | RR_E_20_Bowrampet_PartMdk | Watershed | Granite | 1745.64 | NA | 1745.64
37 | RR_E_20_Marpally_PartMdk | Watershed | Basalt,Laterite(30%), Granite(5%) | 19035.56 | NA | 19035.56
38 | RR_E_20_Mominpet_PartMdk | Watershed | Basalt,Laterite(25%) | 13156.54 | NA | 13156.54
39 | RR_E_20_Nawabpet_PartMdk | Watershed | Basalt,Laterite(5%) | 3536.13 | NA | 3536.13
40 | RR_E_20_Serilingampally_PartMdk | Watershed | Granite | 4991.31 | NA | 4991.31
GRAND TOTAL |  |  |  | 771478.8563 | NA | 771478.8563

## TABII
TABLE II
GROUND WATER RECHARGE OF RANGAREDDY DISTRICT - ANDHRA PRADESH 2007
SI.No | Assessment Unit | Recharge from rainfall during monsoon season(Ha.m) |  |  | Recharge from other sources during monsoon season(Ha.m) |  |  | Recharge from rainfall during non-monsoon season(Ha.m) |  |  | Recharge from other sources during non-monsoon season(Ha.m) |  |  | Total Annual Ground Water Recharge(Ha.m) |  |  | Natural Discharge during non-monsoon season(Ha.m) |  |  | Net Annual Ground Water Availability(Ha.m)
|  | C | NC | Total | C | NC | Total | C | NC | Total | C | NC | Total | C | NC | Total | C | NC | Total | C | NC | Total
1 | 2 | 3 |  |  | 4 |  |  | 5 |  |  | 6 |  |  | 7:(3+4+5+6) |  |  | 8 |  |  | 9:(7- 8)
1 | RR_D_43_Bantwaram | NA | 1435.4086 | 1435.4086 | NA | 180.19 | 180.19 | NA | 0 | 0 | NA | 201.9 | 201.9 | NA | 1817.4987 | 1817.4987 | NA | 181.7499 | 181.7499 | NA | 1635.7488 | 1635.7488
2 | RR_D_43_Basheerabad_PartMbnr | NA | 1175.86 | 1175.86 | NA | 93.4155 | 93.4155 | NA | 0 | 0 | NA | 128.8057 | 128.8057 | NA | 1398.0812 | 1398.0812 | NA | 139.8081 | 139.8081 | NA | 1258.273 | 1258.273
3 | RR_D_43_Doma | NA | 1097.6787 | 1097.6787 | NA | 274.4777 | 274.4777 | NA | 0 | 0 | NA | 285.5665 | 285.5665 | NA | 1657.7229 | 1657.7229 | NA | 165.7723 | 165.7723 | NA | 1491.9506 | 1491.9506
4 | RR_D_43_Ibrahimpur_PartMbnr | NA | 267.7837 | 267.7837 | NA | 62.3557 | 62.3557 | NA | 0 | 0 | NA | 54.8714 | 54.8714 | NA | 385.0108 | 385.0108 | NA | 38.5011 | 38.5011 | NA | 346.5097 | 346.5097
5 | RR_D_43_Juntupally_PartMbnr | NA | 305.2876 | 305.2876 | NA | 26.9656 | 26.9656 | NA | 0 | 0 | NA | 29.2716 | 29.2716 | NA | 361.5248 | 361.5248 | NA | 36.1525 | 36.1525 | NA | 325.3723 | 325.3723
6 | RR_D_43_Pargi | NA | 2159.223 | 2159.223 | NA | 353.1824 | 353.1824 | NA | 0 | 0 | NA | 388.4268 | 388.4268 | NA | 2900.8322 | 2900.8322 | NA | 290.0832 | 290.0832 | NA | 2610.749 | 2610.749
7 | RR_D_43_Peddamul | NA | 784.3161 | 784.3161 | NA | 156.2034 | 156.2034 | NA | 0 | 0 | NA | 184.656 | 184.656 | NA | 1125.1755 | 1125.1755 | NA | 56.2588 | 56.2588 | NA | 1068.9168 | 1068.9168
8 | RR_D_43_Tandur-(N) | NA | 458.4137 | 458.4137 | NA | 24.4957 | 24.4957 | NA | 0 | 0 | NA | 39.4725 | 39.4725 | NA | 522.3819 | 522.3819 | NA | 26.1191 | 26.1191 | NA | 496.2628 | 496.2628
9 | RR_D_43_Tandur | NA | 1536.5717 | 1536.5717 | NA | 59.0175 | 59.0175 | NA | 0 | 0 | NA | 107.1807 | 107.1807 | NA | 1702.77 | 1702.77 | NA | 85.1385 | 85.1385 | NA | 1617.6315 | 1617.6315
10 | RR_D_43_Yalal-(NE) | NA | 544.3742 | 544.3742 | NA | 137.404 | 137.404 | NA | 0 | 0 | NA | 132.1426 | 132.1426 | NA | 813.9208 | 813.9208 | NA | 81.3921 | 81.3921 | NA | 732.5287 | 732.5287
11 | RR_D_43_Yalal_PartMbnr | NA | 507.3933 | 507.3933 | NA | 93.7028 | 93.7028 | NA | 0 | 0 | NA | 88.8441 | 88.8441 | NA | 689.9403 | 689.9403 | NA | 68.994 | 68.994 | NA | 620.9463 | 620.9463
12 | RR_D_44_Antharam_PartMbnr | NA | 135.5179 | 135.5179 | NA | 20.5224 | 20.5224 | NA | 0 | 0 | NA | 24.5634 | 24.5634 | NA | 180.6037 | 180.6037 | NA | 18.0604 | 18.0604 | NA | 162.5433 | 162.5433
13 | RR_D_44_Gandeed | NA | 1728.4929 | 1728.4929 | NA | 491.5198 | 491.5198 | NA | 0 | 0 | NA | 523.893 | 523.893 | NA | 2743.9057 | 2743.9057 | NA | 274.3906 | 274.3906 | NA | 2469.5151 | 2469.5151
14 | RR_D_44_Mahammadabad_PartMbnr | NA | 662.4571 | 662.4571 | NA | 109.5008 | 109.5008 | NA | 0 | 0 | NA | 163.2884 | 163.2884 | NA | 935.2463 | 935.2463 | NA | 46.7623 | 46.7623 | NA | 888.484 | 888.484
15 | RR_D_44_Mandipal_PartMbnr | NA | 337.4792 | 337.4792 | NA | 54.378 | 54.378 | NA | 0 | 0 | NA | 65.5256 | 65.5256 | NA | 457.3828 | 457.3828 | NA | 45.7383 | 45.7383 | NA | 411.6445 | 411.6445
16 | RR_D_47_Balanagar | NA | 2461.4426 | 2461.4426 | NA | 620.0217 | 620.0217 | NA | 244.0524 | 244.0524 | NA | 652.8665 | 652.8665 | NA | 3978.3832 | 3978.3832 | NA | 397.8383 | 397.8383 | NA | 3580.5449 | 3580.5449
17 | RR_D_47_Chevella-(N) | NA | 1430.3779 | 1430.3779 | NA | 234.5354 | 234.5354 | NA | 137.3477 | 137.3477 | NA | 329.8743 | 329.8743 | NA | 2132.1353 | 2132.1353 | NA | 213.2135 | 213.2135 | NA | 1918.9218 | 1918.9218
18 | RR_D_47_Chevella | NA | 1352.1564 | 1352.1564 | NA | 535.9089 | 535.9089 | NA | 194.755 | 194.755 | NA | 419.5496 | 419.5496 | NA | 2502.37 | 2502.37 | NA | 250.237 | 250.237 | NA | 2252.133 | 2252.133
19 | RR_D_47_Ghatkesar | NA | 3138.3725 | 3138.3725 | NA | 294.0684 | 294.0684 | NA | 0 | 0 | NA | 475.0731 | 475.0731 | NA | 3907.514 | 3907.514 | NA | 390.7514 | 390.7514 | NA | 3516.7626 | 3516.7626
20 | RR_D_47_Hayathnagar | NA | 921.101 | 921.101 | NA | 49.7535 | 49.7535 | NA | 0 | 0 | NA | 72.9113 | 72.9113 | NA | 1043.7658 | 1043.7658 | NA | 104.3766 | 104.3766 | NA | 939.3892 | 939.3892
21 | RR_D_47_Kadukur | NA | 2077.2813 | 2077.2813 | NA | 500.3155 | 500.3155 | NA | 0 | 0 | NA | 616.0247 | 616.0247 | NA | 3193.6215 | 3193.6215 | NA | 159.6811 | 159.6811 | NA | 3033.9404 | 3033.9404
22 | RR_D_47_Kankal | NA | 998.8744 | 998.8744 | NA | 136.5335 | 136.5335 | NA | 0 | 0 | NA | 143.9469 | 143.9469 | NA | 1279.3549 | 1279.3549 | NA | 127.9355 | 127.9355 | NA | 1151.4194 | 1151.4194
23 | RR_D_47_Maheshwaram | NA | 972.1283 | 972.1283 | NA | 145.4605 | 145.4605 | NA | 0 | 0 | NA | 192.6906 | 192.6906 | NA | 1310.2793 | 1310.2793 | NA | 131.0279 | 131.0279 | NA | 1179.2514 | 1179.2514
24 | RR_D_47_Manchal | NA | 1366.824 | 1366.824 | NA | 346.1648 | 346.1648 | NA | 203.2656 | 203.2656 | NA | 490.0873 | 490.0873 | NA | 2406.3418 | 2406.3418 | NA | 240.6342 | 240.6342 | NA | 2165.7076 | 2165.7076
25 | RR_D_47_Medchal | NA | 1027.0259 | 1027.0259 | NA | 330.5106 | 330.5106 | NA | 286.4126 | 286.4126 | NA | 717.2845 | 717.2845 | NA | 2361.2336 | 2361.2336 | NA | 236.1234 | 236.1234 | NA | 2125.1102 | 2125.1102
26 | RR_D_47_Palmakul_PartSgr | NA | 794.0564 | 794.0564 | NA | 274.3179 | 274.3179 | NA | 0 | 0 | NA | 275.4479 | 275.4479 | NA | 1343.8222 | 1343.8222 | NA | 134.3822 | 134.3822 | NA | 1209.44 | 1209.44
27 | RR_D_47_Rangapur | NA | 273.6675 | 273.6675 | NA | 53.0612 | 53.0612 | NA | 40.6981 | 40.6981 | NA | 80.3434 | 80.3434 | NA | 447.7703 | 447.7703 | NA | 44.777 | 44.777 | NA | 402.9932 | 402.9932
28 | RR_D_47_Saroornagar | NA | 1603.6903 | 1603.6903 | NA | 436.019 | 436.019 | NA | 0 | 0 | NA | 415.8285 | 415.8285 | NA | 2455.5378 | 2455.5378 | NA | 245.5538 | 245.5538 | NA | 2209.984 | 2209.984
29 | RR_D_47_Shabad | NA | 1708.9225 | 1708.9225 | NA | 266.8237 | 266.8237 | NA | 0 | 0 | NA | 319.5738 | 319.5738 | NA | 2295.32 | 2295.32 | NA | 229.532 | 229.532 | NA | 2065.788 | 2065.788
30 | RR_D_47_Shamirpet-(N)_PartMdk | NA | 685.9705 | 685.9705 | NA | 343.1067 | 343.1067 | NA | 0 | 0 | NA | 465.7131 | 465.7131 | NA | 1494.7902 | 1494.7902 | NA | 149.479 | 149.479 | NA | 1345.3112 | 1345.3112
31 | RR_D_47_Shamirpet | NA | 842.9104 | 842.9104 | NA | 213.4314 | 213.4314 | NA | 0 | 0 | NA | 300.2424 | 300.2424 | NA | 1356.5842 | 1356.5842 | NA | 135.6584 | 135.6584 | NA | 1220.9258 | 1220.9258
32 | RR_D_47_Shamshabad | NA | 1143.8422 | 1143.8422 | NA | 232.6977 | 232.6977 | NA | 0 | 0 | NA | 311.6537 | 311.6537 | NA | 1688.1937 | 1688.1937 | NA | 168.8194 | 168.8194 | NA | 1519.3743 | 1519.3743
33 | RR_D_47_Shankarpally | NA | 2004.3313 | 2004.3313 | NA | 657.5257 | 657.5257 | NA | 552.2026 | 552.2026 | NA | 523.2009 | 523.2009 | NA | 3737.2606 | 3737.2606 | NA | 373.7261 | 373.7261 | NA | 3363.5345 | 3363.5345
34 | RR_D_47_Vikarabad | NA | 2275.6447 | 2275.6447 | NA | 210.4266 | 210.4266 | NA | 0 | 0 | NA | 237.3083 | 237.3083 | NA | 2723.3796 | 2723.3796 | NA | 272.338 | 272.338 | NA | 2451.0416 | 2451.0416
35 | RR_D_47_Yacharam | NA | 1355.181 | 1355.181 | NA | 206.1435 | 206.1435 | NA | 236.1134 | 236.1134 | NA | 258.3989 | 258.3989 | NA | 2055.8368 | 2055.8368 | NA | 205.5837 | 205.5837 | NA | 1850.2531 | 1850.2531
36 | RR_E_20_Bowrampet_PartMdk | NA | 144.2792 | 144.2792 | NA | 31.8463 | 31.8463 | NA | 0 | 0 | NA | 29.4599 | 29.4599 | NA | 205.5854 | 205.5854 | NA | 10.2793 | 10.2793 | NA | 195.3061 | 195.3061
37 | RR_E_20_Marpally_PartMdk | NA | 729.1381 | 729.1381 | NA | 161.2242 | 161.2242 | NA | 0 | 0 | NA | 252.8329 | 252.8329 | NA | 1143.1952 | 1143.1952 | NA | 114.3195 | 114.3195 | NA | 1028.8757 | 1028.8757
38 | RR_E_20_Mominpet_PartMdk | NA | 547.0489 | 547.0489 | NA | 77.6868 | 77.6868 | NA | 0 | 0 | NA | 111.4606 | 111.4606 | NA | 736.1963 | 736.1963 | NA | 73.6196 | 73.6196 | NA | 662.5767 | 662.5767
39 | RR_E_20_Nawabpet_PartMdk | NA | 147.0323 | 147.0323 | NA | 21.9423 | 21.9423 | NA | 0 | 0 | NA | 29.4966 | 29.4966 | NA | 198.4712 | 198.4712 | NA | 19.8471 | 19.8471 | NA | 178.6241 | 178.6241
40 | RR_E_20_Serilingampally_PartMdk | NA | 311.8567 | 311.8567 | NA | 14.1407 | 14.1407 | NA | 39.037 | 39.037 | NA | 9.6613 | 9.6613 | NA | 374.6958 | 374.6958 | NA | 18.7348 | 18.7348 | NA | 355.961 | 355.961
| Total | NA | 43449.4143 | 43449.4143 | NA | 8530.9981 | 8530.9981 | NA | 1933.8845 | 1933.8845 | NA | 10149.3392 | 10149.3392 | NA | 64063.6361 | 64063.6361 | NA | 6003.3898 | 6003.3898 | NA | 58060.2463 | 58060.2463

## TABIII
TABLE III
GROUND WATER RESOURCE OF RANGAREDDY DISTRICT - ANDHRA PRADESH 2007
SL. No | Assessment Unit | Net Annual Ground Water Availability(Ha.m) |  |  | Existing Gross Ground Water Draft for irrigation(Ha.m) |  |  | Existing Gross Groimc Water Draft for domestic and industrial water supply(Ha.m) |  |  | Existing Gross Ground Water Draft for All uses(Ha.m) |  |  | Allocation for domestic, and industrial requirement supply upto next 25 years(Ha.m) |  |  | Net Ground Water Availability for future irrigation development(Ha.m) |  |  | Stage of Ground Water Development
|  | C | NC | Total | C | NC | Total | C | NC | Total | C | NC | Total | C | NC | Total | C | NC | Total | C | NC | Total
[11 empty] | (11+12) | (11+12) | (11+12) |  |  |  | (10-(11+14)) |  |  | {(13/10)* 100] %
1 | 2 | 10 |  |  | 11 |  |  | 12 |  |  | 13 |  |  | 14 |  |  | 15 |  |  | 16
1 | RR_D_43_Bantwaram | NA | 1635.7488 | 1635.7488 | NA | 994.2387 | 994.2387 | NA | 103.1038 | 103.1038 | NA | 1097.3425 | 1097.3425 | NA | 220.1562 | 220.1562 | NA | 318.2501 | 318.2501 | NA | 67.085 | 67.085
2 | RR_D_43_Basheerabad_PartMbnr | NA | 1258.273 | 1258.273 | NA | 400.933 | 400.933 | NA | 83.664 | 83.664 | NA | 484.597 | 484.597 | NA | 130.9357 | 130.9357 | NA | 642.7405 | 642.7405 | NA | 38.5129 | 38.5129
3 | RR_D_43_Doma | NA | 1491.9506 | 1491.9506 | NA | 1281.9277 | 1281.9277 | NA | 68.1119 | 68.1119 | NA | 1350.0396 | 1350.0396 | NA | 150.4945 | 150.4945 | NA | -8.5858 | -8.5858 | NA | 90.4882 | 90.4882
4 | RR_D_43_Ibrahimpur_PartMbnr | NA | 346.5097 | 346.5097 | NA | 174.8497 | 174.8497 | NA | 10.512 | 10.512 | NA | 185.3617 | 185.3617 | NA | 26.028 | 26.028 | NA | 135.12 | 135.12 | NA | 53.4939 | 53.4939
5 | RR_D_43_Juntupally_PartMbnr | NA | 325.3723 | 325.3723 | NA | 161.4922 | 161.4922 | NA | 13.68 | 13.68 | NA | 175.1722 | 175.1722 | NA | 26.2513 | 26.2513 | NA | 123.9489 | 123.9489 | NA | 53.8374 | 53.8375
6 | RR_D_43_Pargi | NA | 2610.749 | 2610.749 | NA | 1693.1824 | 1693.1824 | NA | 124.4158 | 124.4158 | NA | 1817.5981 | 1817.5981 | NA | 224.5214 | 224.5214 | NA | 568.6294 | 568.6294 | NA | 69.6198 | 69.6198
7 | RR_D_43_Peddamul | NA | 1068.9168 | 1068.9168 | NA | 668.9138 | 668.9138 | NA | 74.1599 | 74.1599 | NA | 743.0736 | 743.0736 | NA | 113.352 | 113.352 | NA | 212.4911 | 212.4911 | NA | 69.5165 | 69.5165
8 | RR_D_43_Tandur-(N) | NA | 496.2628 | 496.2628 | NA | 176.9134 | 176.9134 | NA | 25.1999 | 25.1999 | NA | 202.1134 | 202.1134 | NA | 53.7103 | 53.7103 | NA | 240.4391 | 240.4391 | NA | 40.7271 | 40.7271
9 | RR_D_43_Tandur | NA | 1617.6315 | 1617.6315 | NA | 475.0841 | 475.0841 | NA | 92.088 | 92.088 | NA | 567.1719 | 567.1719 | NA | 286.3238 | 286.3238 | NA | 764.1357 | 764.1357 | NA | 35.0619 | 35.0001
10 | RR_D_43_Yalal-(NE) | NA | 732.5287 | 732.5287 | NA | 537.4189 | 537.4189 | NA | 38.0159 | 38.0159 | NA | 575.4349 | 575.4349 | NA | 42.8537 | 42.8537 | NA | 114.2401 | 114.2401 | NA | 78.5546 | 78.5546
11 | RR_D_43_Yalal_PartMbnr | NA | 620.9463 | 620.9463 | NA | 580.3189 | 580.3189 | NA | 31.3919 | 31.3919 | NA | 611.7108 | 611.7108 | NA | 56.72 | 56.72 | NA | -47.4846 | -47.4846 | NA | 98.5127 | 98.5127
12 | RR_D_44_Antharam_PartMbnr | NA | 162.5433 | 162.5433 | NA | 148.3948 | 148.3948 | NA | 12.816 | 12.816 | NA | 161.2107 | 161.2107 | NA | 22.4238 | 22.4238 | NA | -21.0913 | -21.0913 | NA | 99.1802 | 99.1802
13 | RR_D_44_Gandeed | NA | 2469.5151 | 2469.5151 | NA | 1837.7099 | 1837.7099 | NA | 93.4558 | 93.4558 | NA | 1931.1657 | 1931.1657 | NA | 248.1058 | 248.1058 | NA | 290.2437 | 290.2437 | NA | 78.2002 | 78.2002
14 | RR_D_44_Mahammadabad_PartMbnr | NA | 888.484 | 888.484 | NA | 731.4828 | 731.4828 | NA | 23.472 | 23.472 | NA | 754.9547 | 754.9547 | NA | 84.1161 | 84.1161 | NA | 49.4131 | 49.4131 | NA | 84.9711 | 84.9711
15 | RR_D_44_Mandipal_PartMbnr | NA | 411.6445 | 411.6445 | NA | 364.6494 | 364.6494 | NA | 15.984 | 15.984 | NA | 380.6334 | 380.6334 | NA | 36.0322 | 36.0322 | NA | -5.0211 | -5.0211 | NA | 92.4665 | 92.4665
16 | RR_D_47_Balanagar | NA | 3580.5449 | 3580.5449 | NA | 388.4393 | 388.4393 | NA | 6438 | 6438 | NA | 6826.4414 | 6826.4414 | NA | 8662.8657 | 8662.8657 | NA | -11908.7622 | -11908.7622 | NA | 190.6537 | 190.6537
17 | RR_D_47_Chevella-(N) | NA | 1918.9218 | 1918.9218 | NA | 1851.1319 | 1851.1319 | NA | 168.9 | 168.9 | NA | 2020.0435 | 2020.0435 | NA | 199.6193 | 199.6193 | NA | -300.7411 | -300.7411 | NA | 105.2697 | 105.2697
18 | RR_D_47_Chevella | NA | 2252.133 | 2252.133 | NA | 1771.5722 | 1771.5722 | NA | 160.7037 | 160.7037 | NA | 1932.2758 | 1932.2758 | NA | 268.1709 | 268.1709 | NA | 51.6863 | 51.6863 | NA | 85.7976 | 85.7976
19 | RR_D_47_Ghatkesar | NA | 3516.7626 | 3516.7626 | NA | 1720.5472 | 1720.5472 | NA | 277.92 | 277.92 | NA | 1998.4666 | 1998.4666 | NA | 1934.7626 | 1934.7626 | NA | -416.4666 | -416.4666 | NA | 56.8269 | 56.8269
20 | RR_D_47_Hayathnagar | NA | 939.3892 | 939.3892 | NA | 586.299 | 586.299 | NA | 112.608 | 112.608 | NA | 698.9067 | 698.9067 | NA | 208.7147 | 208.7147 | NA | 31.7678 | 31.7678 | NA | 74.4001 | 74.4001
21 | RR_D_47_Kadukur | NA | 3033.9404 | 3033.9404 | NA | 3171.4479 | 3171.4479 | NA | 137.9517 | 137.9517 | NA | 3309.3996 | 3309.3996 | NA | 208.1957 | 208.1957 | NA | -483.6549 | -483.6549 | NA | 109.0793 | 109.0793
22 | RR_D_47_Kankal | NA | 1151.4194 | 1151.4194 | NA | 462.3444 | 462.3444 | NA | 58.4639 | 58.4639 | NA | 520.8082 | 520.8082 | NA | 89.2047 | 89.2047 | NA | 541.4064 | 541.4064 | NA | 45.2318 | 45.2318
23 | RR_D_47_Maheshwaram | NA | 1179.2514 | 1179.2514 | NA | 1173.8978 | 1173.8978 | NA | 83.8078 | 83.8078 | NA | 1257.7057 | 1257.7057 | NA | 124.0041 | 124.0041 | NA | -202.4584 | -202.4584 | NA | 106.6529 | 106.6529
24 | RR_D_47_Manchal | NA | 2165.7076 | 2165.7076 | NA | 2118.1646 | 2118.1646 | NA | 123.3 | 123.3 | NA | 2241.4283 | 2241.4283 | NA | 235.7428 | 235.7428 | NA | -311.4635 | -311.4635 | NA | 103.4964 | 103.4964
25 | RR_D_47_Medchal | NA | 2125.1102 | 2125.1102 | NA | 2616.4723 | 2616.4723 | NA | 257.1 | 257.1 | NA | 2873.5838 | 2873.5838 | NA | 257.7295 | 257.7295 | NA | -1006.203 | -1006.203 | NA | 135.2205 | 135.2205
26 | RR_D_47_Palmakul_PartSgr | NA | 1209.44 | 1209.44 | NA | 1411.2123 | 1411.2123 | NA | 58.4639 | 58.4639 | NA | 1469.6762 | 1469.6762 | NA | 102.681 | 102.681 | NA | -362.9173 | -362.9173 | NA | 121.5171 | 121.5171
27 | RR_D_47_Rangapur | NA | 402.9932 | 402.9932 | NA | 406.2494 | 406.2494 | NA | 21.024 | 21.024 | NA | 427.2733 | 427.2733 | NA | 40.3437 | 40.3437 | NA | -64.6238 | -64.6238 | NA | 106.0249 | 106.0249
28 | RR_D_47_Saroornagar | NA | 2209.984 | 2209.984 | NA | 355.0294 | 355.0294 | NA | 4402.881 | 4402.881 | NA | 4757.9016 | 4757.9016 | NA | 5007.2407 | 5007.2407 | NA | -7555.1582 | -7555.1582 | NA | 215.2912 | 215.2912
29 | RR_D_47_Shabad | NA | 2065.788 | 2065.788 | NA | 1813.4965 | 1813.4965 | NA | 105.2638 | 105.2638 | NA | 1918.7603 | 1918.7603 | NA | 150.3718 | 150.3718 | NA | -3.3441 | -3.3441 | NA | 92.8827 | 92.8827
30 | RR_D_47_Shamirpet-(N)_PartMdk | NA | 1345.3112 | 1345.3112 | NA | 2389.4277 | 2389.4277 | NA | 110.736 | 110.736 | NA | 2500.1635 | 2500.1635 | NA | 96.6112 | 96.6112 | NA | -1251.4635 | -1251.4635 | NA | 185.8428 | 185.8428
31 | RR_D_47_Shamirpet | NA | 1220.9258 | 1220.9258 | NA | 1576.5718 | 1576.5718 | NA | 89.28 | 89.28 | NA | 1665.8517 | 1665.8517 | NA | 105.5367 | 105.5367 | NA | -550.4626 | -550.4626 | NA | 136.4417 | 136.4417
32 | RR_D_47_Shamshabad | NA | 1519.3743 | 1519.3743 | NA | 1259.2426 | 1259.2426 | NA | 111.2 | 111.2 | NA | 1370.4104 | 1370.4104 | NA | 299.0422 | 299.0422 | NA | -150.0783 | -150.0783 | NA | 90.1957 | 90.1957
33 | RR_D_47_Shankarpally | NA | 3363.5345 | 3363.5345 | NA | 1730.4271 | 1730.4271 | NA | 1806.3 | 1806.3 | NA | 3536.6964 | 3536.6964 | NA | 2610.1016 | 2610.1016 | NA | -2783.2635 | -2783.2635 | NA | 105.1482 | 105.1482
34 | RR_D_47_Vikarabad | NA | 2451.0416 | 2451.0416 | NA | 1533.2316 | 1533.2316 | NA | 112.4638 | 112.4638 | NA | 1645.6954 | 1645.6954 | NA | 357.429 | 357.429 | NA | 447.9171 | 447.9171 | NA | 67.1427 | 67.1427
35 | RR_D_47_Yacharam | NA | 1850.2531 | 1850.2531 | NA | 1255.4726 | 1255.4726 | NA | 73.5839 | 73.5839 | NA | 1329.0565 | 1329.0565 | NA | 134.0933 | 134.0933 | NA | 387.1034 | 387.1034 | NA | 71.8311 | 71.8311
36 | RR_E_20_Bowrampet_PartMdk | NA | 195.3061 | 195.3061 | NA | 164.9697 | 164.9697 | NA | 13.392 | 13.392 | NA | 178.3616 | 178.3616 | NA | 21.3451 | 21.3451 | NA | -4.4006 | -4.4006 | NA | 91.3241 | 91.3241
37 | RR_E_20_Marpally_PartMdk | NA | 1028.8757 | 1028.8757 | NA | 923.5841 | 923.5841 | NA | 54.7199 | 54.7199 | NA | 978.304 | 978.304 | NA | 128.9764 | 128.9764 | NA | -78.4047 | -78.4047 | NA | 95.0848 | 95.0848
38 | RR_E_20_Mominpet_PartMdk | NA | 662.5767 | 662.5767 | NA | 477.1808 | 477.1808 | NA | 87.6958 | 87.6958 | NA | 564.8767 | 564.8767 | NA | 108.7477 | 108.7477 | NA | -11.0477 | -11.0477 | NA | 85.2545 | 85.2545
39 | RR_E_20_Nawabpet_PartMdk | NA | 178.6241 | 178.6241 | NA | 181.5448 | 181.5448 | NA | 27.5039 | 27.5039 | NA | 209.0488 | 209.0488 | NA | 23.8705 | 23.8705 | NA | -54.2952 | -54.2952 | NA | 117.0328 | 117.0328
40 | RR_E_20_Serilingampally_PartMdk | NA | 355.961 | 355.961 | NA | 36.1399 | 36.1399 | NA | 66.6719 | 66.6719 | NA | 102.8118 | 102.8118 | NA | 274.5898 | 274.5898 | NA | -21.4406 | -21.4406 | NA | 28.8829 | 28.8829
| Total | NA | 58060.2463 | 58060.2463 | NA | 41601.6066 | 41601.6066 | NA | 15770.0056 | 15770.0056 | NA | 57371.5282 | 57371.5282 | NA | 23372.0157 | 23372.0157 | NA | -22683.2998 | -22683.2998 | NA | 98.8138 | 98.8138

## TABIVA
TABLE IVA
CATEGORIZATION FOR GROUND WATER DEVELOPMENT OF THE ASSESSMENT UNIT OF RANGAREDDY DISTRICT - ANDHRA PRADESH 2007
SI. No. | Assessment Unit | Stage of Ground Water Development (%) |  | Is there a significant decline of pre-monsoon water table levels (Yes/No) |  | Is there a significant decline of post-monsoon water table levels (Yes/ No) |  | Categorization for future ground water development (safe/ semi-critical/ critical/ over-exploited)
|  | C | NC | C | NC | C | NC | C | NC
1 | 2 | 3 | 4 | 5 | 6 | 7 | 8 | 9 | 10
1 | RR_D_43_Bantwaram | NA | #N/A | NA | No | NA | No | NA | #N/A
2 | RR_D_43_Basheerabad_PartMbnr | NA | #N/A | NA | No | NA | No | NA | #N/A
3 | RR_D_43_Doma | NA | #N/A | NA | No | NA | No | NA | Critical
4 | RR_D_43_Ibrahimpur_PartMbnr | NA | #N/A | NA | No | NA | No | NA | #N/A
5 | RR_D_43_Juntupally_PartMbnr | NA | #N/A | NA | No | NA | No | NA | #N/A
6 | RR_D_43_Pargi | NA | 70 | NA | No | NA | No | NA | Semi-Critical
7 | RR_D_43_Peddamul | NA | 69.5165 | NA | No | NA | No | NA | #N/A
8 | RR_D_43_Tandur-(N) | NA | #N/A | NA | No | NA | No | NA | #N/A
9 | RR_D_43_Tandur | NA | #N/A | NA | No | NA | Yes | NA | #N/A
10 | RR_D_43_Yalal-(NE) | NA | #N/A | NA | No | NA | No | NA | Semi-Critical
11 | RR_D_43_Yalal_PartMbnr | NA | #N/A | NA | Yes | NA | Yes | NA | Critical
12 | RR_D_44_Antharam_PartMbnr | NA | #N/A | NA | Yes | NA | Yes | NA | Critical
13 | RR_D_44_Gandeed | NA | #N/A | NA | No | NA | No | NA | Semi-Critical
14 | RR_D_44_Mahammadabad_PartMbnr | NA | #N/A | NA | No | NA | No | NA | #N/A
15 | RR_D_44_Mandipal_PartMbnr | NA | #N/A | NA | No | NA | No | NA | Critical
16 | RR_D_47_Balanagar | NA | #N/A | NA | Yes | NA | Yes | NA | #N/A
17 | RR_D_47_Chevella-(N) | NA | #N/A | NA | Yes | NA | Yes | NA | #N/A
18 | RR_D_47_Chevella | NA | #N/A | NA | Yes | NA | Yes | NA | #N/A
19 | RR_D_47_Ghatkesar | NA | #N/A | NA | No | NA | No | NA | Safe
20 | RR_D_47_Hayathnagar | NA | #N/A | NA | No | NA | No | NA | #N/A
21 | RR_D_47_Kadukur | NA | #N/A | NA | Yes | NA | Yes | NA | #N/A
22 | RR_D_47_Kankal | NA | #N/A | NA | No | NA | No | NA | #N/A
23 | RR_D_47_Maheshwaram | NA | #N/A | NA | No | NA | No | NA | #N/A
24 | RR_D_47_Manchal | NA | #N/A | NA | No | NA | No | NA | #N/A
25 | RR_D_47_Medchal | NA | #N/A | NA | No | NA | Yes | NA | #N/A
26 | RR_D_47_Palmakul_PartSgr | NA | #N/A | NA | Yes | NA | Yes | NA | OE
27 | RR_D_47_Rangapur | NA | #N/A | NA | Yes | NA | Yes | NA | OE
28 | RR_D_47_Saroornagar | NA | #N/A | NA | Yes | NA | Yes | NA | #N/A
29 | RR_D_47_Shabad | NA | #N/A | NA | Yes | NA | Yes | NA | Critical
30 | RR_D_47_Shamirpet-(N)_PartMdk | NA | #N/A | NA | Yes | NA | Yes | NA | #N/A
31 | RR_D_47_Shamirpet | NA | #N/A | NA | Yes | NA | Yes | NA | #N/A
32 | RR_D_47_Shamshabad | NA | #N/A | NA | No | NA | Yes | NA | #N/A
33 | RR_D_47_Shankarpally | NA | #N/A | NA | Yes | NA | Yes | NA | #N/A
34 | RR_D_47_Vikarabad | NA | #N/A | NA | No | NA | Yes | NA | #N/A
35 | RR_D_47_Yacharam | NA | #N/A | NA | No | NA | No | NA | Semi-Critical
36 | RR_E_20_Bowrampet_PartMdk | NA | #N/A | NA | Yes | NA | No | NA | Critical
37 | RR_E_20_Marpally_PartMdk | NA | #N/A | NA | No | NA | Yes | NA | Critical
38 | RR_E_20_Mominpet_PartMdk | NA | #N/A | NA | No | NA | Yes | NA | Semi-Critical
39 | RR_E_20_Nawabpet_PartMdk | NA | #N/A | NA | No | NA | Yes | NA | OE
40 | RR_E_20_Serilingampally_PartMdk | NA | #N/A | NA | No | NA | No | NA | #N/A

## TABIVB
TABLE IVB
CATEGORIZATION FOR GROUND WATER DEVELOPMENT OF THE ADMINISTRATIVE UNIT OF RANGAREDDY DISTRICT - ANDHRA PRADESH 2007
SI. No. | Mandal | Stage of Ground Water Development (%) |  | Is there a significant decline of pre-monsoon water table levels (Yes/No) |  | Is there a significant decline of post-monsoon water table levels (Yes/No) |  | Categorization for future ground water development (safe/ semi-critical/ critical/ over-exploited)
1 | 2 | 3 | 4 | 5 | 6 | 7 | 8 | 9 | 10
|  | C | NC | C | NC | C | NC | C | NC
1 | Marpally | NA | 83 | NA | NO |  | NO | NA | semi-critical
2 | Mominpet | NA | 85 | NA | YES |  | YES | NA | semi-critical
3 | Nawabpet | NA | 80 | NA | NO |  | Neither falling nor rising | NA | semi-critical
4 | Shankarpally | NA | 104 | NA | YES |  | NEITHER | NA | over-exploited
5 | Serilingampally | NA | 16 | NA | NO |  | NO | NA | safe
6 | Balanagar | NA | 8.873 | NA | NO |  | NO | NA | safe
7 | Quthubullapur | NA | 55 | NA | Neither falling nor rising |  | Neither falling nor rising | NA | safe
8 | Medchal | NA | 130 | NA | YES |  | YES | NA | over-exploited
9 | Shamirpet | NA | 163 | NA | YES |  | YES | NA | over-exploited
10 | Malkajgiri | NA | 26 | NA | YES |  | NO | NA | safe
11 | Keesara | NA | 86 | NA | YES |  | YES | NA | semi-critical
12 | Ghatkesar | NA | 39 | NA | YES |  | NO | NA | safe
13 | Uppal | NA | 24 | NA | NO |  | NO | NA | safe
14 | Hayathnagar | NA | 51 | NA | YES |  | NO | NA | safe
15 | Saroornagar | NA | 38 | NA | YES |  | YES | NA | safe
16 | Rajendranagar | NA | 34 | NA | NO |  | NO | NA | safe
17 | Moinabad | NA | 156 | NA | YES |  | YES | NA | over-exploited
18 | Chevella | NA | 51 | NA | NO |  | NO | NA | safe
19 | Vikarabad | NA | 51 | NA | NO |  | NO | NA | safe
20 | Dharur | NA | 65 | NA | NO |  | YES | NA | safe
21 | Bantwaram | NA | 65 | NA | nor |  | Yes | NA | safe
22 | Peddamul | NA | 78 | NA | Neither falling nor rising |  | Yes | NA | semi-critical
23 | Tandur | NA | 35 | NA | Neither falling nor rising |  | Neither falling nor rising | NA | safe
24 | Basheerabad | NA | 39 | NA | NO |  | Neither falling nor rising | NA | safe
25 | Yalal | NA | 77 | NA | NO |  | Neither falling nor rising | NA | semi-critical
26 | Doma | NA | 97 | NA | YES |  | YES | NA | critical
27 | Gandeed | NA | 83 | NA | YES |  | NO | NA | semi-critical
28 | Kulakcherla | NA | 76 | NA | YES |  | NO | NA | semi-critical
29 | Pargi | NA | 80 | NA | YES |  | Neither falling nor rising | NA | semi-critical
30 | Pudur | NA | 55 | NA | Neither falling nor rising |  | Neither falling nor rising | NA | safe
31 | Shabad | NA | 89 | NA | YES |  | NO | NA | semi-critical
32 | Shamshabad | NA | 110 | NA | YES |  | YES | NA | over-exploited
33 | Maheshwaram | NA | 122 | NA | YES |  | NEITHER | NA | over-exploited
34 | Kandukur | NA | 109 | NA | YES |  | NO | NA | over-exploited
35 | Ibrahimpatnam | NA | 106 | NA | YES |  | NO | NA | over-exploited
36 | Manchal | NA | 99 | NA | YES |  | YES | NA | critical
37 | Yacharam | NA | 75 | NA | YES |  | NO | NA | semi-critical